## Table 1. Proxy types.
Table 1. Description of proxy types used in this study (Modified from Wirtz et al., 2010, Mid-Holocene regional reorganization of climate variability: analyses of proxy data in the frequency domain. PPP, 298, 189-200).
Code | Proxy type | Description
IF | Isotopic oxygen and carbon fractionation | d18C, d13C
PC | Physico-chemical | Mg/Ca, Ti/Ca, Fe/Ca, Fe/Sr, Al/Si, Si/Ca, C/N, d15N, Grain size, Petrography, Alkenone, Thermoluminescence, Mineralogy, pH, Eh, Magnetic susceptibility
BI | Biological | Pollen, Diatoms, Spores, Algae, Molluscs, Sponge, Organic Matter, Charcoal, Relative abundance

## Table 2. Data information.
PUBLICATION | CORE CODE | CORE NAME | LOCATION | LATITUDE (°) | LONGITUDE (°) | SITE TYPE | SITE CODE | ELEVATION (m) | DATA TYPE | DATA TYPE CODE | ANALYTICAL METHOD | CORING DEVICE | SAMPLE TYPE | SAMPLES TREATMENT | SAMPLE INTERVAL (cm) | # SAMPLES | CORE LENGTH (cm) | MEAN RATIO #SAMPLES/CORE LENGTH (#/cm) | DATINGS DURING MID-HOLOCENE? (uncal) | IF YES, # DATINGS | IF NO, BRACKETING AGES (14C yr BP) |  | OTHER DATING INFORMATION | INFORMATION ABOUT MID-HOLOCENE? | PERIOD OF CHANGES (yr BP) | CALIBRATED YEARS? | CHANGES DESCRIPTION | CHANGES EVIDENCES | CA | R | D | QUALITY LEVEL
Ledru (1993) | 0001 | LC3 | Salitre de Minas | -19.00 | -46.77 | Terrestrial | TR | 1050 | Biological | BI | ------ | ORSTOM | Sediment | LÜTC_50_10 | 2 or 4 | 50 to 100 | 200 | 0.375 | YES | 2 | ------ | ------ | ------ | YES | (1) 8,000 to 5,560 | NO | (1) Wet to dry transition. | (1) Araucaria forest replaced by mesophitic semideciduous forest. | 0 | 0.4 | 2 | 0.80
Behling (1997a) | 0002 | Morro de Itapeva | Morro de Itapeva | -22.78 | -45.53 | Terrestrial | TR | 1850 | Biological | BI | ------ | Modified Livingstone piston sampler | Sediment | Faegri & Iversen (1989) | 1.25 or 2.5 or 5 | 28 to 113 | 142 | 0.496 | YES | 1 | ------ | ------ | ------ | YES | (1) ca. 8,000 to 5,000 | NO | (1) Drier and colder climate. | (1) Almost treeless region, covered by high-elevation grassland. | 0 | 0.5 | 1 | 0.50
Behling (2001) | 0003 | Lagoa da Curuça | Lagoa da Curuça | -0.77 | -47.85 | Lake | LK | 35 | Biological | BI | ------ | Modified Livingstone piston sampler | Sediment | Faegri & Iversen (1989) | 5 | 25 | 128 | 0.195 | NO | ------ | 2,740 | 9,340 | ------ | YES | (1) 7,250 to 5,600 | YES | (1) Higher water level. | (1) Maximum of Rhizophora pollen suggests an Atlantic sea-level rise. | 1 | 0.2 | 0 | 0.40
Behling et al. (2001a) | 0004 | Fazenda do Pinto | São Francisco de Paula | -29.24 | -50.57 | Terrestrial | TR | 900 | Biological | BI | ------ | Russian corer | Sediment | Faegri & Iversen (1989) | 4 | 21 | 84 | 0.250 | YES | 2 | ------ | ------ | ------ | YES | (1) 7,500 to 4,000 | NO | (1) Drier climate. | (1) Poor conservation of pollen and spores (30-40% less precipitation). | 0 | 0.3 | 2 | 0.77
Garcia et al. (2004) | 0005 | Jacareí peat | Jacareí peat | -23.28 | -45.97 | Terrestrial | TR | 550 | Biological | BI | ------ | 4-cm piston corer (Geological Survey of Finland) | Sediment | Faegri & Iversen (1989) | 2 or 3 | 21 to 32 | 643 | 0.041 | NO | ------ | 4,130 | 8,100 | ------ | YES | (1) 8,240 to 5,400 | NO | (1) Drier climate. | (1) Progressive increase of Poaceae and Lycopodium, increase in herb pollen. | 0 | 0.1 | 0 | 0.03
Behling (2003) | 0006 | Lagoa Nova | Lagoa Nova | -17.97 | -42.20 | Lake | LK | 390 | Biological | BI | ------ | Modified Livingstone piston sampler | Sediment | Faegri & Iversen (1989) | 2 | 74 | 1500 | 0.049 | YES | 1 | ------ | ------ | ------ | YES | (1) 6,060 to 2,180 | YES | (1) Drier climate. | (1) Higher frequency of fire, expansion of Cerrado and a reduced area of gallery forest. | 1 | 0.1 | 1 | 0.70
Behling & Negrelle (2001) | 0007 | Volta Velha | Volta Velha | -26.07 | -48.63 | Terrestrial | TR | ~5 | Biological | BI | ------ | Russian corer | Sediment | Faegri & Iversen (1989) | 5 or 10 or 20 | 58 | 580 | 0.100 | YES | 1 | ------ | ------ | ------ | YES | (1) 6,720 to 4,330 | NO | (1) Dry to wet transition. | (1) High frequency of Myrsine, Arecaceae, Weinmannia, Hedyosmum, Sloanea and Clusia; after the marine regression of the Mid-Holocene, open areas became forested. | 0 | 0.1 | 1 | 0.37
Behling & Costa (2001) | 0008 | Lago Crispim | Lago Crispim | -0.59 | -47.65 | Lake | LK | 1-2 | Biological/ Physico-chemical | BI/PC | ------ | Modified Livingstone piston sampler | Sediment | Faegri & Iversen (1989) | 1 | 60 | 600 | 0.100 | YES | 1 | ------ | ------ | ------ | YES | (1) 7,000 to 6,620 | YES | (1) Water-level regression. | (1) Formation of a local swamp by water level regression (the lake formed recently). | 1 | 0.1 | 1 | 0.70
Behling et al. (2005) | 0009 | Itajuru farm | São Francisco de Assis | -29.59 | -55.22 | Terrestrial | TR | 100 | Biological | BI | ------ | Russian corer | Sediment | Faegri & Iversen (1989) | 4 or 8 | 47.5 to 95.0 | 380 | 0.188 | NO | ------ | 3,231 | 10,462 | ------ | YES | (1) 10,490 to 4,620 | YES | (1) Drier climate. | (1) Forest taxa percentage near to zero, and higher carbonized particles amount (including anthropogenic influence). | 1 | 0.2 | 0 | 0.40
Ledru et al. (2001) | 0010 | MA-97-1 | Lagoa do Caçó | -2.96 | -43.42 | Lake | LK | 120 | Isotopic fractionation /Biological | IF/BI | ------ | Vibracorer | Sediment | Faegri & Iversen (1989) | 2 | 176 | 350 | 0.503 | YES | 3 | ------ | ------ | ------ | YES | (1) 8,500 to present | NO | (1) Similar to present. | (1) Similar to present arboreal pollen amount. | 0 | 0.5 | 3 | 1.17
Behling et al. (2007) | 0011 | SDB2 | Serra da Bocaina | -22.71 | -44.57 | Terrestrial | TR | 1650 | Biological | BI | ------ | Russian corer | Sediment | Faegri & Iversen (1989) | 1 | 35 | 350 | 0.100 | YES | 1 | ------ | ------ | ------ | YES | (1) 7,260 to 4,594 | YES | (1) Drier climate. | (1) Early and Mid-Holocene drier and warmer, with annual dry season longer than present day, with forest advance under very wet Late Holocene climate conditions. | 1 | 0.1 | 1 | 0.70
De Toledo & Bush (2007) | 0012 | Lake Marcio | Lake Marcio | -0.13 | -51.08 | Lake | LK | < 10 | Biological | BI | ------ | Colinvaux-Vohnout piston corer (Colinvaux et al. 1999) | Sediment | Faegri & Iversen (1989) | ~16 | 29 | 470 | 0.062 | YES | 4 | ------ | ------ | ------ | YES | (1) 6,910 to 4,750 | YES | (1) Lower water level. | (1) Reduced discharge from the Amazon River, due to a dry period in the Andes. | 1 | 0.1 | 4 | 1.70
De Toledo & Bush (2007) | 0013 | Lake Tapera | Lake Tapera | -0.13 | -51.08 | Lake | LK | < 10 | Biological | BI | ------ | Colinvaux-Vohnout piston corer (Colinvaux et al. 1999) | Sediment | Faegri & Iversen (1989) | ~5 | 39 | 200 | 0.195 | YES | 3 | ------ | ------ | ------ | YES | (1) 7,610 to 1,620 | YES | (1) Lower water level. | (1) Reduced discharge from the Amazon River, due to a dry period in the Andes. | 1 | 0.2 | 3 | 1.40
Enters et al. (2010) | 0014 | Lago Aleixo | Lago Aleixo | -17.99 | -42.12 | Lake | LK | 390 | Isotopic fractionation/ Physico-chemical/ Biological | IF/PC/BI | ------ | Modified Livingstone piston sampler | Sediment | Pollen: Faegri & Iversen (1993) | 18 | 77 | 1400 | 0.055 | YES | 2 | ------ | ------ | ------ | YES | (1) after 7,000 | YES | (1) Drier climate. | (1) Open savannah vegetation (campo cerrado) with local gallery forests at the bottom of the core. | 1 | 0.1 | 2 | 1.03
Rezende (2010) | 0015 | FZL4 | Fazenda Lake | -23.51 | -52.45 | Lake | LK | 320 | Biological | BI | ------ | Livingstone piston corer | Sediment | Volkmer-Ribeiro (1985) | ~3 | ~30 | 100 | 0.300 | YES | 1 | ------ | ------ | ------ | YES | (1) 7,000 to 5,000 | YES | (1) Drier climate. | (1) Smaller amount of spores, algae, pollen and spicules. | 1 | 0.3 | 1 | 0.77
De Oliveira et al. (1999) | 0016 | Saquinho | Saquinho | -10.40 | -43.22 | River | RV | 480 | Biological/ Physico-chemical | BI/PC | ------ | Livingstone piston sampler (Colinvaux, 1993) | Sediment | Moore et al. (1991) and Faegri & Iversen (1989) | 1 | 33 | 329 | 0.100 | YES | 1 | ------ | ------ | ------ | YES | (1) 6,790-6,230; (3) ca. 6,230-4,240 | NO | (1) Drier climate; (2) Wetter climate. | (1) Climax of arid conditions (ENSO?, ITCZ displacement?), absence of preserved pollen grains; (2) Return of mosaic vegetation composed of gallery forest, cerrado and caatinga taxa. | 0 | 0.1 | 1 | 0.37
Behling (1997b) | 0017 | Serra Campos Gerais | Serra Campos Gerais | -24.40 | -50.13 | Terrestrial | TR | 1200 | Biological | BI | ------ | Russian corer | Sediment | Faegri & Iversen (1989) | 5 | 37 | 185 | 0.200 | NO | ------ | 2,770 | 9,270 | ------ | YES | (1) 9,660 to 2,850 | NO | (1) Warmer and drier climate. | (1) Predominance of campos vegetation. | 0 | 0.2 | 0 | 0.07
Ledru et al. (2009) | 0018 | CO-3 | Colônia | -23.87 | -46.71 | Terrestrial | TR | 900 | Biological | BI | ------ | Martin vibra corer (Martin et al., 1995; Ledru et al., 2005) | Sediment | Faegri & Iversen (1989) | 2 | 390 | 780 | 0.500 | NO | ------ | 3,955 | 10,400 | ------ | YES | (1) 6,000-4,000 | NO | (1) Drier climate. | (1) Forest regression: reduction in tree cover and low mean Shannon-Wiener index (biodiversity). | 0 | 0.5 | 0 | 0.17
Behling (1995a) | 0019 | Lago do Pires | Lago do Pires | -17.95 | -42.22 | Lake | LK | 390 | Biological | BI | ------ | Livingstone piston sampler | Sediment | Faegri & Iversen (1989) | ~2 | 77 | 1600 | 0.048 | NO | ------ | 4,460 | 7,500 | ------ | YES | (1) 7,500-5,530 | NO | (1) Drier climate. | (1) Reduction of gallery forests, fires more frequent. | 0 | 0.1 | 0 | 0.03
Bauermann et al. (2003) | 0020 | Águas Claras | Águas Claras | -30.10 | -50.85 | Terrestrial | TR | 52 | Biological | BI | ------ | Russian corer | Sediment | Quaternary pattern | ~10 | 27 | 275 | 0.098 | NO | ------ | 3,879 | 10,974 | ------ | YES | (1) 6,700 to 3,420 | NO | (1) Drier climate. | (1) Warmer and wetter tha the previous period, but present is wetter, by forest taxa dominance. | 0 | 0.1 | 0 | 0.03
Behling (1995b) | 0021 | Serra da Boa Vista | Serra da Boa Vista | -27.70 | -49.15 | Terrestrial | TR | 1160 | Biological | BI | ------ | No information. | Sediment | Beug (1957) | ~4 | 37 | 140 | 0.264 | YES | 1 | ------ | ------ | ------ | YES | (1) ca. 6,930 | NO | (1) Warmer and drier climate. | (1) Expansion of the Atlantic pluvial forest (Weinmannia paulliniifolia) and higher value of Laplacea fruticosa. | 0 | 0.3 | 1 | 0.43
Behling (1995b) | 0022 | Morro da Igreja | Morro da Igreja | -28.18 | -49.87 | Terrestrial | TR | 1800 | Biological | BI | ------ | No information. | Sediment | Beug (1957) | ~6 | 23 | 144 | 0.160 | NO | ------ | 60 | 10,200 | ------ | YES | (1) 10,000 to ca. 2,900 | NO | (1) Warmer and drier climate. | (1) No enough information. | 0 | 0.2 | 0 | 0.07
Behling (1995b) | 0023 | Serra do Rio Rastro | Serra do Rio Rastro | -28.38 | -49.55 | Terrestrial | TR | 1420 | Biological | BI | ------ | No information. | Sediment | Beug (1957) | ~7 | 31 | 223 | 0.139 | YES | 1 | ------ | ------ | ------ | YES | (1) ca. 6,410 | NO | (1) Warmer and drier climate. | (1) No Araucaria, decrease of Myrtaceae, increase of Alchornea, Urticalis and Celtis, great presence of Campos vegetation. | 0 | 0.2 | 1 | 0.40
Behling et al. (2004) | 0024 | Cambará do Sul | Cambará do Sul | -28.95 | -49.90 | Terrestrial | TR | 1040 | Biological | BI | ------ | Russian corer | Sediment | Faegri & Iversen (1989) | 1 | 190 | 212 | 0.896 | NO | ------ | 3,523 | 9,967 | ------ | YES | (1) after ca. 7,156 | YES | (1) Warmer and drier climate. | (1) Campos vegetation coupled with the rare occurrence of Araucaria forest taxa. Present dominant taxa: Araucaria forest. | 1 | 0.9 | 0 | 0.63
Behling (2007) | 0025 | Serra do Araçatuba | Serra do Araçatuba | -25.92 | -48.98 | Terrestrial | TR | 1500 | Biological | BI | ------ | Russian corer | Sediment | Faegri & Iversen (1989) | 5 | 25 | 120 | 0.208 | NO | ------ | 1,175 | 8,585 | ------ | YES | (1) after 8,585 | NO | (1) Drier climate. | (1) High frequency of Eryngium and low proportions of Araucaria and Atlantic rain forest. | 0 | 0.3 | 0 | 0.10
Oliveira et al. (2008a) | 0026 | Cerro do Touro | Cerro do Touro | -26.25 | -49.25 | Terrestrial | TR | 1010 | Isotopic fractionation/ Physico-chemical/ Biological | IF/PC/BI | ------ | NA | Sediment | Standard methods: HF (78%) and acetolysis | 1 | 16 | 150 | 0.101 | YES | 1 | ------ | ------ | Optical age: 6,625 ± 750 | YES | (1) ca. 6,000 | Optical dating. | (1) Warmer and drier climate. | (1) Predominance of grassland vegetation; soil-erosion and aggradation. | 0 | 0.2 | 1 | 0.40
Behling & Safford (2010) | 0027 | Pedra do Sino | Serra do Órgãos | -22.46 | -43.03 | Terrestrial | TR | 2263 | Biological | BI | ------ | Russian corer | Sediment | Faegri & Iversen (1989) | 2 or 4 | 80 | 218 | 0.367 | YES | 2 | ------ | ------ | ------ | YES | (1) 7,850 to 5,640 | YES | (1) Drier climate. | (1) Great amount of Poaceae pollen suggests that campos de altitude expanded markedly, and taxa associated with the montane arboreal rain forest decreased. | 1 | 0.4 | 2 | 1.13
Behling & Costa (1997) | 0028 | Lago do Aquiri | Lago do Aquiri | -3.17 | -44.98 | Lake | LK | 10 | Biological/ Physico-chemical | BI/PC | ------ | Livingstone piston sampler | Sediment | Beug (1957) | ~20 | 27 | 567 | 0.035 | YES | 2 | ------ | ------ | ------ | YES | (1) ca. 6,700 | NO | (1) Lower water level. | (1) Interruption of the sedimentation. | 0 | 0.1 | 2 | 0.70
Behling et al. (2001b) | 0029 | LC-B1 | Lago Calado | -3.27 | -60.58 | Lake | LK | 23 | Biological/ Physico-chemical | BI/PC | ------ | Vibracorer | Sediment | Faegri & Iversen (1989) | 5 to 20 | 90 | 1190 | 0.038 | YES | 3 | ------ | ------ | ------ | YES | (1) 7,000; (2) after 5,970 | YES | (1), (2) Lower water level. | (1) The deposition surface was about 19 m below the modern mean water level; (2) Shallow lake conditions. (Mean water level about 13 m below the modern). | 1 | 0.1 | 3 | 1.37
Behling & Costa (2000) | 0030 | Rio Curuá | Caxiuanã | -1.74 | -51.46 | River | RV | 46 | Biological/ Physico-chemical | BI/PC | ------ | Modified Livingstone piston sampler | Sediment | Mineral: classic wet-chemical technique; Pollen: Faegri & Iversen (1989) | 20 | 43 | 850 | 0.050 | YES | 2 | ------ | ------ | ------ | YES | (1) from ca. 7,000 | YES | (1) Lower water level. | (1) Water level increased towards modern levels (decrease of aquatic taxa), from ca. 11m below modern level at 7,000. | 1 | 0.1 | 2 | 1.03
Absy et al. (1991) | 0031 | CSS2 | Serra Sul de Carajás | -6.33 | -50.42 | Lake | LK | 630 | Biological | BI | ------ | Vibracorer (Martin & Flexor, 1989) | Sediment | NA | ~13 | 50 | 650 | 0.077 | YES | 1 | ------ | ------ | ------ | YES | (1) 7,500 to 3,000 | NO | (1) Drier climate. | (1) Maximum of savanna around 6,000 yr BR, presence of charcoal fragments. | 0 | 0.1 | 1 | 0.37
Colinvaux et al. (1996) | 0032 | Lake Pata | Lake Pata | 0.27 | -66.68 | Lake | LK | 314 | Biological | BI | ------ | Piston corer | Sediment | NA | ~4 | 41 | 160 | 0.250 | YES | 1 | ------ | ------ | ------ | YES | (1) ca. 6,000 | NO | (1) Drier climate. | (1) Decrease in arboreal taxa, increase in herbs taxa. | 0 | 0.3 | 1 | 0.43
Ledru et al. (2002) | 0033 | MA-97-1 | Lagoa do Caçó | -2.96 | -43.42 | Lake | LK | 120 | Biological | BI | ------ | Vibracorer | Sediment | Faegri & Iversen (1989) | 2 | 173 | 345 | 0.501 | YES | 2 | ------ | ------ | ------ | YES | (1) ca. 7,000 to 5,000 | YES | (1) Similar to present. | (1) Arboreal and Poaceae pollen similar to present. | 1 | 0.6 | 2 | 1.20
Ledru et al. (2006) | 0034 | MA-97-1 | Lagoa do Caçó | -2.96 | -43.42 | Lake | LK | 120 | Isotopic fractionation /Biological | IF/BI | ------ | Vibracorer | Sediment | Faegri & Iversen (1989) | 2 | 173 | 345 | 0.501 | YES | 2 | ------ | ------ | ------ | YES | (1) 8,500 to present | YES | (1) Similar to present. | (1) Arboreal and Poaceae pollen similar to present. | 1 | 0.6 | 2 | 1.20
Barberi et al. (2000) | 0035 | VAE2 | Águas Emendadas | -15.57 | -47.58 | Terrestrial | TR | 1103 | Biological | BI | ------ | Vibro-corer (Martin et al., 1995) | Sediment | Salgado-Labouriau et al. (1977); Barberi, 1994 | ~13 | 20 | 254 | 0.079 | YES | 1 | ------ | ------ | ------ | YES | (1) ca. 7,000 to 5,600 | NO | (1) Drier climate. | (1) Lesser concentration and diversity of palynomorphs than the next period. | 0 | 0.1 | 1 | 0.37
Behling (2002b) | 0036 | Lagoa da Confusão | Lagoa da Confusão | -10.63 | -49.72 | Lake | LK | 180 | Biological | BI | ------ | Modified Livingstone piston sampler | Sediment | Faegri & Iversen (1989) | 2 | 27 | 68 | 0.397 | YES | 1 | ------ | ------ | ------ | YES | (1) 7,000 to 5,460 | NO | (1) Drier climate. | (1) Forest cover increased markedly from 5,460 (expansion of Amazon forest populations), marking the wettest period since mid Holocene times. | 0 | 0.4 | 1 | 0.47
Parizzi et al. (1998) | 0037 | LS-1 | Lagoa Santa | -19.63 | -43.90 | Lake | LK | 740 | Biological | BI | ------ | Vibrocoring sampler (Martin & Flexor, 1989) | Sediment | Salgado-Labouriau et al. (1977); Parizzi (1993) | 10 | 18 | 257 | 0.070 | YES | 1 | ------ | ------ | ------ | YES | (1) ca. 6,100 to 5,400 | NO | (1) Drier climate; lower water level. | (1) Great presence of spores of Lycopodium and algae (the lake did not exist yet). | 0 | 0.1 | 1 | 0.37
Bush et al. (2000) | 0038 | GER | Lake Geral | -1.80 | -53.53 | Lake | LK | 20 | Biological/ Physico-chemical | BI/PC | ------ | NA | Sediment | Patrick & Reimer (1966); Faegri & Iversen (1989) | 15 | ~38 | 570 | 0.067 | YES | 1 | ------ | ------ | ------ | YES | (1) 6,100 to 5,800 | NO | (1) Lower water level. | (1) Deposition of an olive-green gyttja (the lake of the level increased until modern values). | 0 | 0.1 | 1 | 0.37
Bush et al. (2000) | 0039 | COM | Lake Comprida | -1.86 | -53.98 | Lake | LK | 30 | Biological/ Physico-chemical | BI/PC | ------ | NA | Sediment | Patrick & Reimer (1966); Faegri & Iversen (1989) | ~22 | ~32 | 715 | 0.045 | YES | 1 | ------ | ------ | ------ | YES | (1) 6,100 to 5,800 | YES | (1) Lower water level. | (1) Deposition of an olive-green gyttja (the lake of the level increased until modern values). | 1 | 0.1 | 1 | 0.70
Vilanova et al. (2006b) | 0040 | Profile 1 | Arroyo Las Brusquitas | -38.23 | -57.77 | River | RV | ~4 | Biological | BI | ------ | NA | Sediment | Gray (1965); Faegri & Iversen (1989) | 2 or 5 or 10 | 85 | 400 | 0.213 | YES | 3 | ------ | ------ | ------ | YES | (1) 6,998 to 6,279; (2) ca. 6,279 to ca. 4,400 | YES | (1) Higher SSS. | (1) Predominance of saline conditions and influence of tides, dry to wet transition. Samples dominated by Typha, Ruppia, Chenopodiaceae, Cyperaceae, and polyhalobous and mesohalobous diatoms; consequence of the sea-level highstand. | 1 | 0.3 | 3 | 1.43
Mayle et al. (2000) | 0041 | Noel Kempff National Park | Laguna Bella Vista | -13.62 | -61.55 | Lake | LK | ~160 | Biological | BI | ------ | Livingstone piston corer and Perspex plastic tube | Sediment | Faegri & Iversen (1989) | ~1 | ~100 | 300 | 0.333 | NO | ------ | 3,220 | 7,980 | ------ | YES | (1) Before 2,790 | YES | (1) Drier climate; lower water level. | (1) Peaks in pollen of Poaceae, Curatella americana, Mauritua/Mauritiella and Isöetes. | 1 | 0.4 | 0 | 0.47
Mayle et al. (2000) | 0042 | Noel Kempff National Park | Laguna Chaplin | -14.47 | -61.07 | Lake | LK | 168 | Biological | BI | ------ | Livingstone piston corer | Sediment | Faegri & Iversen (1989) | ~1 | ~100 | ~300 | 0.333 | YES | 1 | ------ | ------ | ------ | YES | (1) ~40,000 to 2,240 | YES | (1) Drier climate. | (1) High grass pollen percentages, and peaks in C. americana and charcoal | 1 | 0.4 | 1 | 0.80
Ledru et al. (2005) | 0043 | CO-3 | Colônia | -23.87 | -46.71 | Terrestrial | TR | 900 | Biological | BI | ------ | Martin vibra corer (Martin et al., 1995; Ledru et al., 2005) | Sediment | Faegri & Iversen (1989) | 2 | 390 | 780 | 0.500 | NO | ------ | 3,955 | 10,400 | ------ | YES | (1) from ca. 8,000 | YES | (1) Dry to wet transition. | (1) Arboreal pollen values increasing (forest expansion). | 1 | 0.5 | 0 | 0.50
Moro et al. (2004) | 0044 | Lagoa Dourada | Lagoa Dourada | -25.24 | -50.04 | Lake | LK | 817 | Isotopic fractionation/ Physico-chemical/ Biological | IF/PC/BI | ------ | Livingstone type sampler | Sediment | Bengtsson and Enell (1986); Battarbee (1986) | 10 | 69 | 1200 | 0.058 | NO | ------ | ------ | 8,710 | ------ | YES | (1) No age information (depth only: 680-660 cm) (results related to Stevaux (1994,1997), Behling (1995), Ledru et al. (1996), Ledru et al. (1998) | NO | (1) Lower water level. | (1) Only one taxon dominant (S. pinnata) related to specific physical-chemical conditions that would make pond colonization difficult for other species. | 0 | 0.1 | 0 | 0.03
Salgado-Labouriau et al. (1997) | 0045 | CR1 | Cromínia | -17.28 | -49.42 | Terrestrial | TR | 718 | Biological | BI | ------ | Vibrocoring sampler (Martin & Flexor, 1989) | Sediment | Faegri & Iversen (1989); Salgado-Labouriau et al. (1977) and Ferraz-Vicentini (1993) | 5 | 56 | 281 | 0.199 | YES | 1 | ------ | ------ | ------ | YES | (1) 6,500-5,000 | NO | (1) Drier climate. | (1) The marsh was desiccated periodically, suggesting a long dry season of perhaps 7 months (present = 4-5 months); the core site probably dried out several times. | 0 | 0.2 | 1 | 0.40
Iriarte (2006) | 0046 | Los Ajos | India Muerta | -33.70 | -53.95 | Wetlands | WT | 15 | Biological | BI | ------ | Wildco hand corer | Sediment | Faegri & Iversen (1975) | 5 | 23 | 170 | 0.200 | YES | 1 | ------ | ------ | ------ | YES | (1) 6,620 to 4,020 | YES | (1) Drier climate. | (1) Expansion of halophytic communities; distinct change to lighter peat from black to very dark brown. | 1 | 0.2 | 1 | 0.73
Prieto et al. (2004) | 0047 | Puente de la Tropa | Luján River | -34.58 | -59.14 | River | RV | 20 | Biological/ Physico-chemical | BI/PC | ------ | NA | Sediment | Faegri & Iversen (1989) | 5 | ~50 | ~260 | 0.192 | YES | 1 | ------ | ------ | ------ | YES | (1) after 7,000 | YES | (1) Drier climate. | (1) Marl formation and disappearance of shallow lake gastropod species. | 1 | 0.2 | 1 | 0.73
Prieto et al. (2004) | 0048 | Paso de Corro | Luján River | -34.55 | -59.12 | River | RV | 20 | Biological/ Physico-chemical | BI/PC | ------ | NA | Sediment | Faegri & Iversen (1989) | 5 | ~45 | ~230 | 0.196 | NO | ------ | ------ | 10,040 | Dates and results related to Puente de la Tropa core (Prieto et al. 2004). | YES | (1) after 7,000 | YES | (1) Drier climate. | (1) Marl formation and disappearance of shallow lake gastropod species. | 1 | 0.2 | 0 | 0.40
Leal & Lorscheitter (2007) | 0049 | Serra Velha | Serra Geral | -29.60 | -51.65 | Terrestrial | TR | ~78 | Biological | BI | ------ | Hiller Sampler | Sediment | Faegri & Iversen (1989) | ~10 | 40 | 512 | 0.078 | NO | ------ | 3,730 | 7,280 | ------ | YES | (1) 7,000 to 5,000 | NO | (1) Drier and warmer climate. | (1) Retraction of herbaceous plant marsh and forest vegetation, and expansion of a dry grassland environment species. | 0 | 0.1 | 0 | 0.03
Prieto (1996) | 0050 | Arroyo Sauce Chico | Arroyo Sauce Chico | -38.08 | -62.26 | River | RV | ~260 | Biological | BI | ------ | NA | Sediment | Gray (1965) | ~9 | 38 | 340 | 0.112 | YES | 1 | ------ | ------ | Radiocarbon ages correlated with other cores (see paper for more information). | YES | (1) 7,000 to 5,000 | NO | (1) Similar to present/wet. | (1) Development of hydrophytic communities. | 0 | 0.2 | 1 | 0.40
Prieto (1996) | 0051 | Empalme Querandies | Empalme Querandies | -37.00 | -61.11 | Terrestrial | TR | ~157 | Biological | BI | ------ | NA | Sediment | Gray (1965) | ~9 | 33 | 300 | 0.110 | NO | ------ | 1,950 | 7,560 | Radiocarbon ages correlated with other cores (see paper for more information). | YES | (1) after 7,000 | NO | (1) Similar to present/wet. | (1) Hydrophytic communities replaced by grassland. | 0 | 0.2 | 0 | 0.07
Smith et al. (2011) | 0052 | LA-D | Lake Arari | -0.60 | -49.14 | Lake | LK | 0 | Biological | BI | ------ | Russian corer | Sediment | Faegri & Iversen (1989) | 2.5 | 33 | 80 | 0.413 | YES | 2 | ------ | ------ | ------ | YES | (1); (2) 7,328-7,168 to 2,306-2,234 | YES | (1) Drier climate. | (1) Relatively low freshwater discharge. | 1 | 0.5 | 2 | 1.17
Irion et al. (2006) | 0053 | TAP02 | Lago Tapajós | -2.79 | -55.08 | Lake | LK | 15 | Biological/ Physico-chemical | BI/PC | ------ | Barge-mounted drill-rig | Sediment | Faegri & Iversen (1989) | ~100 | 18 (pollen); 43 (mineral) | 4200 | 0.004 | NO | ------ | 4,350 | 9,600 | ------ | YES | (1) 8,200 to 5,600 | YES | (1) Dry to wet transition. | (1) Decline in Cecropia pollen abundance from ca. 40 to 15%; pollen and d13C data show a disturbed system, but still forested. | 1 | 0.01 | 0 | 0.34
Bush et al. (2007b) | 0054 | Lake Santa Maria | Lake Santa Maria | -1.58 | -53.60 | Lake | LK | 17 | Biological | BI | ------ | Colinvaux-Vohnout piston corer (Colinvaux et al. 1999) | Sediment | Stockmarr (1971); Faegri & Iversen (1989) | NA | ~30 | NA | NA | YES | 3 | ------ | ------ | ------ | YES | (1) 6,200 to 4,500 | YES | (1) Drier climate. | (1) Oscillation in the aquatic and Poaceae pollen, and spike of charcoal; increase in human activity. | 1 | 0 | 3 | 1.33
Bush et al. (2007b) | 0055 | Lake Saracuri | Lake Saracuri | -1.68 | -53.57 | Lake | LK | 18 | Biological | BI | ------ | Colinvaux-Vohnout piston corer (Colinvaux et al. 1999) | Sediment | Stockmarr (1971); Faegri & Iversen (1989) | NA | ~39 | NA | NA | YES | 1 | ------ | ------ | ------ | YES | (1) 6,200 to 4,500 | YES | (1) Drier climate. | (1) Slight increase in charcoal abundance and increase in Poaceae; increase in human activity. | 1 | 0 | 1 | 0.67
Bush et al. (2007b) | 0056 | Lake Geral | Lake Geral | -1.65 | -53.59 | Lake | LK | 130 | Biological | BI | ------ | Colinvaux-Vohnout piston corer (Colinvaux et al. 1999) | Sediment | Stockmarr (1971); Faegri & Iversen (1989) | NA | ~37 | NA | NA | YES | 1 | ------ | ------ | ------ | YES | (1) 6,200 to 4,500 | YES | (1) Drier climate. | (1) Increase in charcoal and Cecropia;increase in human activity. | 1 | 0 | 1 | 0.67
Hassan et al. (2009) | 0057 | Puente Taraborelli | Quequén Grande river | -38.50 | -58.75 | River | RV | 0 | Biological/ Physico-chemical | BI/PC | ------ | NA | Sediment | Juggins (1992) | ~5 | 32 | ~180 | 0.178 | YES | 1 | ------ | ------ | ------ | YES | (1) ca. 6500 to 4800 | YES | (1) Higher SSS. | (1) Presence of the estuarine diatoms P. sulcata and C. adhaerens; maximum salinity values (~13‰). | 1 | 0.2 | 1 | 0.73
Toledo et al. (2007) | 0058 | SAN-76 | South Atlantic Ocean | -24.43 | -42.28 | Marine | MR | -1682 | Isotopic fractionation /Biological | IF/BI | d18O, residual method | Piston corer | Sediment | ------ | 5 to 10 | 36 | 419 | 0.086 | NO | ------ | 3,010 | 13,450 | Based on SPECMAP (Martinson et al. (1987); reservoir correction of 400 years. | YES | (1) 7,000 to 5,000; (2) 7,000 to 5,000 | YES | (1) Lower SST; (2) Higher SSS. | (1) SST ~27.3°C; (2) SSS ~ 38.3 (decrease since 8,000, when SSS was ~ 39.3). | 1 | 0.1 | 0 | 0.37
Toledo et al. (2007) | 0059 | CMU-14 | South Atlantic Ocean | -14.40 | -38.82 | Marine | MR | -965 | Isotopic fractionation /Biological | IF/BI | d18O, residual method | Piston corer | Sediment | ------ | 5 to 10 | 17 | 456 | 0.037 | NO | ------ | 3,370 | 24,00 | Based on SPECMAP (Martinson et al. (1987) | YES | (1) 7,000 to 5,000; (2) 7,000 to 5,000 | YES | (1) Similar to present SST; (2) Lower SSS. | (1) SST ~27.3°C (varied only ~1°C since LGM); (2) SSS ~ 37.3 (decrease since 8,000, when SSS was ~ 37.6). | 1 | 0.1 | 0 | 0.37
Toledo et al. (2007) | 0060 | ESP-08 | South Atlantic Ocean | -20.95 | -39.53 | Marine | MR | -1995 | Isotopic fractionation /Biological | IF/BI | d18O, residual method | Piston corer | Sediment | ------ | 5 to 10 | 16 | 397 | 0.040 | NO | ------ | 4,010 | 17,850 | Based on SPECMAP (Martinson et al. (1987) | YES | (1) 7,000 to 5,000; (2) 7,000 to 5,000 | YES | (1) Lower SST; (2) Higher SSS. | (1) SST ~27.4°C (varied only ~1°C since LGM); (2) SSS ~ 37.8 (increase since 8,000, when SSS was ~ 37.5). | 1 | 0.1 | 0 | 0.37
Arz et al. (1998) | 0061 | GeoB3104-1 | South Atlantic Ocean | -3.67 | -37.72 | Marine | MR | -767 | Isotopic fractionation | IF | d18O | Gravity corer | Sediment | ------ | 2.5 | 210 | 523 | 0.402 | YES | 1 | ------ | ------ | Reservoir correction of 400 years. | YES | (1) 7,000 to 5,000 | YES | (1) Higher SST. | (1) More negative values of d18O. Mean d18O values: G. ruber (pink) = -1.442‰ vs. PDB; G. sacculifer = -1.3325‰ vs. PDB. | 1 | 0.5 | 1 | 0.83
Arz et al. (1998) | 0062 | GeoB3912-1 | South Atlantic Ocean | -3.67 | -37.72 | Marine | MR | -767 | Isotopic fractionation/ Physico-chemical | IF/PC | d18O; Ti; Fe; Ca; Sr | Gravity corer | Sediment | ------ | 2.5 | 270 | 674 | 0.401 | NO | ------ | ------ | ------ | Age/depth relation inferred from linearly interpolated 14C ages from GeoB 3104-1 core. | YES | (1) 7,000 to 5,000 | YES | (1) Drier climate. | (1) More negative values of d18O. Mean d18O values: G. ruber (pink) = -1.442‰ vs. PDB; G. sacculifer = -1.3325‰ vs. PDB; low values of Ti and Fe. XRF intensity (in counts per second, cps): Ca (7348-3239, mean ~ 4495); Sr (372-167, mean ~ 229.5); Fe (910-3074, mean ~ 2623.75); Ti (53-156) ~ 129.75. | 1 | 0.5 | 0 | 0.50
Arz et al. (2001) | 0063 | GeoB3910-2 | South Atlantic Ocean | -4.25 | -36.35 | Marine | MR | -2362 | Isotopic fractionation/ Physico-chemical | IF/PC | d18O | ------ | Sediment | ------ | 0.5 | 120 | ~60 | 2 | YES | 1 | ------ | ------ | Ages are reservoir corrected. | YES | (1) 7,000 to 5,000 | YES | (1) Higher SST. | (1) More negative values of d18O. Mean d18O values: G. sacculifer = -1.5‰ vs. PDB (peak of -1,8‰ vs. PDB ~ 6,200 BP); G. tumida= -0.4‰ vs. PDB (~ 5,800 BP). | 1 | 2 | 1 | 1.33
Toledo et al. (2008) | 0064 | SAN-76 | South Atlantic Ocean | -24.43 | -42.28 | Marine | MR | -1682 | Biological | BI | Relative abundance | Piston corer | Sediment | ------ | 5 to 10 | 36 | 419 | 0.086 | NO | ------ | 3,010 | 13,450 | Based on SPECMAP (Martinson et al. (1987); reservoir correction of 400 years. | YES | (1) 7,000 to 5,000 | YES | (1) Higher SST. | (1) Decrease in G. bulloides/G. ruber ratio from 0.25 (7 kyr) to 0.1 (5 kyr), attributed to a stronger Brazil Current (more intense ITCZ). These values are higher than present ones. | 1 | 0.1 | 0 | 0.37
Nagai et al. (2009) | 0065 | 7620 | South Atlantic Ocean | -22.94 | -41.98 | Marine | MR | -43 | Biological/ Physico-chemical | BI/PC | Relative abundance; Clay; Silt; C; N; S; CaCO3 | Piston corer | Sediment | ------ | 2 | 208 | 415 | 0.501 | YES | 1 | ------ | ------ | Marine correction of 408 yrs and regional reservoir effect of 82 ± 46 yrs. | YES | (1) 7,000 to 5,000 | YES | (1) Wetter climate. | (1) Increase in sand and productivity (benthic foraminifera); higher values of C/N; decrease in carbonate contents. | 1 | 0.6 | 1 | 0.87
Pivel et al. (2010) | 0066 | SAN-76 | South Atlantic Ocean | -24.43 | -42.28 | Marine | MR | -1682 | Isotopic fractionation | IF | d18O | Piston corer | Sediment | ------ | ~2 | 23 | 488 | 0.047 | NO | ------ | 3,010 | 13,450 | Based on SPECMAP (Martinson et al. (1987); reservoir correction of 400 years. | YES | (1) 7,000 to 5,000 | YES | (1) Lower SST. | (1) SST ~27.3 °C, derived from a method on foraminiferal census counts. | 1 | 0.1 | 0 | 0.37
Weldeab et al. (2006) | 0067 | GeoB3129/3911 | South Atlantic Ocean | -4.61 | -36.64 | Marine | MR | -830 | Isotopic fractionation/ Physico-chemical | IF/PC | Mg/Ca; d18O | ------ | Sediment | Mg/Ca: Barker et al. (2003); Martin & Lea (2002) | ~5 | 171 | 680 | 0.251 | YES | 2 | ------ | ------ | ------ | YES | (1) 7,000 to 5,000 | YES | (1) Similar to present SST; (2) Higher SSS. | (1) Mean Mg/Ca-SST = 27.1°C; (2) Mean SSS = 36.3 ‰. | 1 | 0.3 | 2 | 1.10
Chiessi et al. (2010) | 0068 | GeoB6211-2 | South Atlantic Ocean | -32.50 | -50.24 | Marine | MR | -657 | Physico-chemical | PC | Al/Si | ------ | Sediment | ------ | 5 | 238 | 120 | 1.983 | NO | ------ | 1,690 | 7,150 | More information at GSA Data Repository, Chiessi et al. (2008) | YES | (1) 7,000 to 5,000 | YES | (1) Drier climate. | (1) Lower than present mean Al/Si ratio (Mean Al/Si = 0.2321). | 1 | 2 | 0 | 1.00
Jaeschke et al. (2007) | 0069 | GeoB3910-2 | South Atlantic Ocean | -4.25 | -36.35 | Marine | MR | -2362 | Physico-chemical | PC | C38; Ti/Ca | ------ | Sediment | Described on the paper. | 0.5 | 120 | ~60 | 2 | YES | 1 | ------ | ------ | Ages are reservoir corrected. | YES | (1) 7,000 and 5,000; (2) 6,000; (3) 7,000 to 5,000 | YES | (1) Slightly higher SST; (2) Lower SST; (3) Drier climate. | (1) SST ~ 27.2°C; (2) SST ~ 26.6°C (Late Holocene SST ~ 27.1°C) (Prahl et al., 1988 Alkenone SST); (3) Ti/Ca ~ 0. | 1 | 2 | 1 | 1.33
Groeneveld & Chiessi (2011) | 0070 | PS2495-3 | South Atlantic Ocean | -41.27 | -14.49 | Marine | MR | -3134 | Isotopic fractionation/ Physico-chemical | IF/PC | Mg/Ca; d18O | Gravity corer | Sediment | Mg/Ca: Barker et al. (2003). | ~10 | 47 | 480 | 0.098 | YES | 2 | ------ | ------ | Tuned to ages from Lisiecki & Raymo (2005). | YES | (1) 6,700 to 5,000 | YES | (1) Higher SST. | (1) Mg/Ca SST = 10.3°C (Present SST < 10°C). | 1 | 0.1 | 2 | 1.03
Cruz et al. (2005) | 0071 | Bt2 | Botuverá Cave | -27.22 | -49.15 | Terrestrial | TR | 230 | Isotopic fractionation | IF | d18O | Manual collect | Mineral deposition | ------ | 0.1 | 700 | 70 | 10 | YES | 1 | ------ | ------ | U/Th dating. | YES | (1) after 6,000 | YES | (1) Wetter climate. | (1) Increased rainfall due to South American summer monsoon; more negative values of d18O. | 1 | 10 | 1 | 4.00
Stríkis et al. (2011) | 0072a | LG3 | Lapa Grande Cave | -14.42 | -44.36 | Terrestrial | TR | 508 | Isotopic fractionation | IF | d18O | Manual collect | Mineral deposition | ------ | <= 0.04 | >= 713 | 28.5 | 21.018 | YES | 2 | ------ | ------ | U/Th dating. | YES | (1) 5,900 to 5,000 | YES | (1) Drier climate. | (1) d18O less negative than present (~ -6.0‰) - however, at Bond 4 there is a minimum of -7.5‰, ca. 5,300 BP. | 1 | 26 | 2 | 9.67
Stríkis et al. (2011) | 0072b | LG11 | Lapa Grande Cave | -14.42 | -44.36 | Terrestrial | TR | 508 | Isotopic fractionation | IF | d18O | Manual collect | Mineral deposition | ------ | <= 0.04 | >= 575 | 23 | 25 | YES | 3 | ------ | ------ | U/Th dating. | YES | (1) 7,000 to 6,300 | YES | (1) Drier climate. | (1) d18O less negative than present (~ -5.5‰). | 1 | 25 | 3 | 9.67
Wang et al. (2007) | 0073 | BTV3A | Botuverá Cave | -27.22 | -49.15 | Terrestrial | TR | 250 | Isotopic fractionation | IF | d18O | Manual collect | Mineral deposition | ------ | 0.1 | 239 | 24 | 9.958 | NO | ------ | 4,950 | 8,000 | U/Th dating. | YES | (1) 7,000 to 5,000 | YES | (1) Drier climate. | (1) d18O less negative than present (~ -2.3‰). | 1 | 10 | 0 | 3.67
Cruz et al. (2006a) | 0074 | St8 | Santana Cave | -24.53 | -48.72 | Terrestrial | TR | 550 | Isotopic fractionation | IF | d18O | Manual collect | Mineral deposition | ------ | ~0.25 | 658 | 167 | 3.940 | YES | 1 | ------ | ------ | U/Th dating. | YES | (1) 7,000 to 5,000 | YES | (1) Drier climate. | (1) d18O less negative than present (~ -4.5‰). | 1 | 4 | 1 | 2.00
Cruz et al. (2006b) | 0075 | Bt2 | Botuverá Cave | -27.22 | -49.15 | Terrestrial | TR | 250 | Isotopic fractionation | IF | d13C | Manual collect | Mineral deposition | ------ | 0.1 | 700 | 70 | 10 | YES | 1 | ------ | ------ | U/Th dating. | YES | (1) after 6,000 | YES | (1) Warmer and wetter climate. | (1) d13C decrease trend until present - linked to d18O data (Cruz Jr. et al. 2005). | 1 | 10 | 1 | 4.00
Cruz et al. (2007) | 0076 | Bt2 | Botuverá Cave | -27.22 | -49.15 | Terrestrial | TR | 250 | Isotopic fractionation/ Physico-chemical | IF/PC | d18O, Mg/Ca; Sr/Ca | Manual collect | Mineral deposition | Described on the paper. | 0.1 | 700 | 70 | 10 | YES | 1 | ------ | ------ | U/Th dating. | YES | (1) 7,000 to 5,000 | YES | (1) Drier climate. | (1) Higher values of Mg/Ca and Sr/Ca comparing to present. | 1 | 10 | 1 | 4.00
Cruz et al. (2009) | 0077a | RN1 | Rio Grande do Norte | -5.60 | -37.73 | Terrestrial | TR | 100 | Isotopic fractionation | IF | d18O | Manual collect | Mineral deposition | ------ | ~0.1 | ~700 | ~75 | 9.333 | YES | 3 | ------ | ------ | U/Th dating. | YES | (1) 7,000 to 5,000 | YES | (1) Wetter climate. | (1) d18O more negative than present (~ -6.0‰). | 1 | 10 | 3 | 4.67
Cruz et al. (2009) | 0077b | RN4 | Rio Grande do Norte | -5.60 | -37.73 | Terrestrial | TR | 100 | Isotopic fractionation | IF | d18O | Manual collect | Mineral deposition | ------ | ~0.2 | ~480 | ~110 | 4.364 | YES | 1 | ------ | ------ | U/Th dating. | YES | (1) 7,000 to 5,000 | YES | (1) Wetter climate. | (1) d18O more negative than present (~ -6.0‰). | 1 | 5 | 1 | 2.33
Wang et al. (2006) | 0078 | BTV4A/BTV4C | Botuverá Cave | -27.22 | -49.15 | Terrestrial | TR | 200 | Isotopic fractionation | IF | d18O | Manual collect | Mineral deposition | ------ | ~0.1 | ~700 | 71 | 9.859 | YES | 8 | ------ | ------ | U/Th dating. | YES | (1) 7,000 to 5,000 | YES | (1) Drier climate. | (1) d18O less negative than present (~ -2.7‰). | 1 | 10 | 8 | 6.33
Parolin et al. (2006) | 0079 | Sonda 2 | Taquarussu | -22.50 | -52.33 | River | RV | ~260 | Biological | BI | ------ | Vibrocorer | Sediment | Faegri & Iversen (1989) | ~8 | 28 | 220 | 0.127 | NO | ------ | 4,610 | 9,710 | ------ | YES | (1) 9,710 to 4,610 | NO | (1) Drier and colder climate. | (1) Rare occurrence of arboreal pollen, presence of sand and organic matter; the rare frequency of palinomorphs suggests intense aeolian activity; occurrence of Amaranthaceae and Rubiaceae pollen. | 0 | 0.2 | 0 | 0.07
Lorente et al. (2010) | 0080 | Fazenda Urbano | Buritizeiro | -17.41 | -45.06 | Terrestrial | TR | 910 | Biological | BI | ------ | Trench dug | Sediment | Faegri & Iversen (1989) | ~8 | 7 | 60 | 0.117 | NO | ------ | 1,500 | 11,640 | ------ | YES | (1) 6,000 to 1,500 | NO | (1) Dry to wet transition. | (1) Increase in arboreal pollen and establishment of the palm swamp environment. | 0 | 0.2 | 0 | 0.07
Cassino (2011) | 0081 | Fazenda Laçador | Vereda Laçador | -17.81 | -45.43 | Terrestrial | TR | ~870 | Biological | BI | ------ | Hiller sampler | Sediment | Faegri & Iversen (1989) | ~7 | 15 | 103 | 0.146 | NO | ------ | 1,440 | 8,410 | ------ | YES | (1) 8,330 to 6,320 | NO | (1) Warmer and wetter climate. | (1) Increase in palm swamp and Mauritia flexuosa. (A decrease in palm swamp and Mauritia flexuosa during the following period is not enough to characterize the period after 6,320 as a drier than present climate). | 0 | 0.2 | 0 | 0.07
Pessenda et al. (1996) | 0082 | Salitre de Minas | Salitre de Minas | -19.00 | -46.77 | Terrestrial | TR | 1050 | Isotopic fractionation/ Physico-chemical/ Biological | IF/PC/BI | d13C | Excavations | Soil | Dabin (1971); Goh (1978); Anderson & Paul (1984) | 10 | 20 | 200 | 0.100 | YES | 4 | ------ | ------ | ------ | YES | (1) 7,500 to 6,000 | NO | (1) Drier climate. | (1) Predominance of C3 plants during the Holocene, even during dry periods; presence of significant amounts of charcoal suggests that fires were a significant process during the Holocene. | 0 | 0.1 | 4 | 1.37
Pessenda et al. (2004a) | 0083 | Londrina | Londrina | -23.30 | -51.17 | Terrestrial | TR | ~580 | Isotopic fractionation/ Physico-chemical/ Biological | IF/PC/BI | d13C; organic matter | Excavations | Soil | Pessenda & Camargo (1991) | 10 | 18 | 200 | 0.090 | NA | ------ | ------ | ------ | ------ | YES | (1) 7,000 to 5,000 | NO | (1) Drier climate. | (1) Higher charcoal amount and d13C values > -18‰, pointing to predominance of C4 plant. | 0 | 0.1 | 0 | 0.03
Pessenda et al. (2004a) | 0084 | Piracicaba | Piracicaba | -22.77 | -47.63 | Terrestrial | TR | ~570 | Isotopic fractionation/ Physico-chemical/ Biological | IF/PC/BI | d13C; organic matter | Excavations | Soil | Pessenda & Camargo (1991) | 10 | 15 | ~150 | 0.100 | NA | ------ | ------ | ------ | ------ | YES | (1) 7,000 to 5,000 | NO | (1) Drier climate. | (1) d13C values (> -18.0 ‰) pointing to predominance of C4 plant. | 0 | 0.1 | 0 | 0.03
Pessenda et al. (2004a) | 0085 | Botucatu | Botucatu | -23.00 | -48.00 | Terrestrial | TR | ~500 | Isotopic fractionation/ Physico-chemical/ Biological | IF/PC/BI | d13C; organic matter | Excavations | Soil | Pessenda & Camargo (1991) | 10 | 14; 17 | 230; 240 | 0.066 | YES | 2 | ------ | ------ | ------ | YES | (1) 6,000 to 3,000 | NO | (1) Drier climate. | (1) Higher charcoal amount, pointing to frequent paleofires. | 0 | 0.1 | 2 | 0.70
Pessenda et al. (2004a) | 0086 | Anhembi | Anhembi | -22.75 | -47.97 | Terrestrial | TR | ~530 | Isotopic fractionation/ Physico-chemical/ Biological | IF/PC/BI | d13C; organic matter | Excavations | Soil | Pessenda & Camargo (1991) | 10 | 29 | ~300 | 0.097 | NO | ------ | 4,290 | 7,580 | ------ | YES | (1) 7,600 to 4,300 | NO | (1) Similar to present. | (1) Charcoal amount near to zero, d13C (-24.3‰) characteristic of the modern vegetation cover - open semideciduous forest. | 0 | 0.1 | 0 | 0.03
Pessenda et al. (2004a) | 0087 | Jaguariúna | Jaguariúna | -22.67 | -47.02 | Terrestrial | TR | ~570 | Isotopic fractionation/ Physico-chemical/ Biological | IF/PC/BI | d13C; organic matter | Excavations | Soil | Pessenda & Camargo (1991) | 10 | 33; 24 | 340; 240 | 0.099 | YES | 1 | ------ | ------ | ------ | YES | (1) 9,000 to 4,000 | NO | (1) Drier climate. | (1) Higher charcoal amount, pointing to frequent paleofires, predominance of C4 plant. | 0 | 0.1 | 1 | 0.37
Pessenda et al. (2004a) | 0088 | Salitre de Minas | Salitre de Minas | -19.00 | -46.77 | Terrestrial | TR | 1050 | Isotopic fractionation/ Physico-chemical/ Biological | IF/PC/BI | d13C | Excavations | Soil | Pessenda & Camargo (1991) | 10 | 20 | 200 | 0.100 | YES | 4 | ------ | ------ | ------ | YES | (1) 6,400 to 4,000 | NO | (1) Drier climate. | (1) Higher charcoal amount, pointing to frequent paleofires; mix of C3 and C4 plants. | 0 | 0.1 | 4 | 1.37
Zech et al. (2009) | 0089 | D4 | Misiones | -27.39 | -55.52 | Terrestrial | TR | 330 | Isotopic fractionation/ Physico-chemical | IF/PC | MS; grain size; SiO2/R2O3 ratios; d13C | Piston corer | Sediment | ------ | 5 to 10 | 43; 81 | 450 | 0.138 | NO | ------ | 3,100 | 7,100 | ------ | YES | (1) ca. 7,500 to 3,000 | YES | (1) Drier climate. | (1) Values of d13CTOC (~-20‰) indicate expansion of C4 savanna grasses and/or CAM plants. | 1 | 0.2 | 0 | 0.40
Turcq et al. (1997) | 0090 | Tamanduá River | Tamanduá River | -21.42 to -21.48 | -47.60 | River | RV | ~600 | Physico-chemical | PC | ------ | Vibracorer | Sediment | ------ | ------ | ------ | Multiple cores | ------ | YES | 3 | ------ | ------ | ------ | YES | (1) 10,000 to 6,000; (2) 6,000 to present | NO | (1) Wetter climate; (2) Similar to present. | (1) High to moderate water discharge and reduced sediment load; (2) At ca. 6,000 the climate changes to drier conditions, similar to present (the present river pattern became established: low discharge, low sediment input and high water table). | 0 | NA | 3 | 1.00
Servant et al. (1993) | 0091 | CSS2 | Carajás | -6.33 | -50.42 | Lake | LK | 700-800 | Biological | BI | ------ | Vibracorer (Martin & Flexor, 1989) | Sediment | NA | ~20 | 32 | 650 | 0.049 | YES | 1 | ------ | ------ | ------ | YES | (1) 8,000 to 5,000 | NO | (1) Drier climate. | (1) Minimum of arboreal pollen percentages. | 0 | 0.1 | 1 | 0.37
Servant et al. (1993) | 0092 | LC3 | Salitre de Minas | -19.00 | -46.77 | Terrestrial | TR | 1050 | Biological | BI | ------ | NA | Sediment | NA | ~15 | 39 | 600 | 0.065 | YES | 2 | ------ | ------ | ------ | YES | (1) 6,000 to 5,000 | NO | (1) Drier climate. | (1) Minimum of arboreal pollen percentages. | 0 | 0.1 | 2 | 0.70
Sifeddine et al. (1994) | 0093 | CSS2 | Carajás | -6.58 | -49.50 | Lake | LK | 700-800 | Isotopic fractionation/ Physico-chemical | IF/PC | ------ | Vibracorer (Martin & Flexor, 1989) | Sediment | ------ | 6 | 104 | 650 | 0.160 | YES | 1 | ------ | ------ | ------ | YES | (1) 7,000 to 4,000 | NO | (1) Drier climate. | (1) Maximum flux of organic carbon related to the abundance of charcoal (frequency of fires increased). | 0 | 0.2 | 1 | 0.40
Sifeddine et al. (2001) | 0094 | CSS2 | Carajás | -6.58 | -49.50 | Lake | LK | 700-800 | Isotopic fractionation/ Physico-chemical/ Biological | IF/PC/BI | d13C | NA | Sediment | Mineral: Sifeddine (1991); Bertaux et a. (1998). TOC: Espitalié et al. (1986). | ~20 | ~32 | 650 | 0.049 | YES | 1 | ------ | ------ | ------ | YES | (1) 8,000 to 4,000 | YES | (1) Drier climate. | (1) Absence of typical savanna taxa, abnormally high abundance of Piper pollen, presence of sponge spicules and abundant microlaminae of wood charcoal (frequent fires). Conditions referred to as El Niño-type. | 1 | 0.1 | 1 | 0.70
Jacob et al. (2004) | 0095a | MA 98-3 | Lagoa do Caçó | -2.96 | -43.42 | Lake | LK | 120 | Isotopic fractionation/ Physico-chemical/ Biological | IF/PC/BI | ------ | Vibracorer (Martin et al., 1995) | Sediment | Espitalié et al. (1985a,b) | 2 | 289 | 577 | 0.501 | NO | ------ | 4,930 | 9,850 | ------ | YES | (1) 11,200 to 5,610 | YES | (1) Similar to present. | (1) Very low sedimentation rates (environmental and depositional conditions appear more stable and similar to present). | 1 | 0.6 | 0 | 0.53
Jacob et al. (2004) | 0095b | MA 98-4 | Lagoa do Caçó | -2.96 | -43.42 | Lake | LK | 120 | Isotopic fractionation/ Physico-chemical/ Biological | IF/PC/BI | d13C, d15N, C/N | Vibracorer (Martin et al., 1995) | Sediment | Sifeddine et al. (2003) | 2 | 292 | 583 | 0.501 | NO | ------ | ------ | ------ | Core MA 98-3 is a twin one. | YES | (1) 11,200 to 5,610 | YES | (1) Similar to present. | (1) Substantial increase of charcoal-like particles (intensification of forest fires) (environmental and depositional conditions appear more stable and similar to present). | 1 | 0.6 | 0 | 0.53
Sifeddine et al. (2004) | 0096 | CSS2 | Carajás | -6.58 | -49.50 | Lake | LK | 800 | Isotopic fractionation/ Physico-chemical/ Biological | IF/PC/BI | d13C, C/N | Vibracorer (Martin & Flexor, 1989) | Sediment | Described on the paper. | 6 | 104 | 655 | 0.160 | YES | 1 | ------ | ------ | ------ | YES | (1) 7,760 to 6,160 | NO | (1) Drier climate. | (1) Low arboreal pollen percentages; higher C/N values, indicating C3 plants. | 0 | 0.2 | 1 | 0.40
Sifeddine et al. (2004) | 0097 | LDH94-8 | Lake Dom Helvécio | -19.68 | -42.63 | Lake | LK | 350 | Isotopic fractionation/ Physico-chemical/ Biological | IF/PC/BI | d13C, C/N | NA | Sediment | Described on the paper. | NA | NA | 550 | NA | YES | 1 | ------ | ------ | ------ | YES | (1) 8,520 to 5,190 | NO | (1) Similar to present. | (1) Mix of algae and C3 plants (C/N<20; d13C ~ 30‰); lower than present TOC (total organic carbon). | 0 | 0 | 1 | 0.33
Whitney et al. (2011) | 0098 | LLG1 | Laguna La Gaiba | -17.75 | -57.58 | Lake | LK | 80-120 | Biological | BI | ------ | Colinvaux-Vohnout piston corer (Colinvaux et al. 1999) | Sediment | Pollen: Faegri & Iversen (1989); Bennett & Willis (2002). Diatoms: Battarbee (1986) | ~11 | 94 | Multiple cores | 0.090 | YES | 2 | ------ | ------ | ------ | YES | (1) 7,000 to 6,000 | YES | (1) Drier climate. | (1) Maximum values of Seasonally-dry Tropical Forest (SDTF) taxa: Anadenanthera and Astronium. | 1 | 0.1 | 2 | 1.03
Stevaux (2000) | 0099 | Paraná River | Paraná River | -22.72 | -53.17 | River | RV | 250-320 | Biological/ Physico-chemical | BI/PC | ------ | Vibracorer and auger motor | Sediment | Pollen: Jabur (1992); Stevaux et al. (1997) | NA | NA | Multiple cores | NA | YES | 1 | ------ | ------ | ------ | YES | (1) ca. 8,000 to 3,500 | NO | (1) Wetter climate. | (1) Increase in organic material with abundance if forest elements; sandy gravel facies change to stratified sand and sandy mud facies. | 0 | 0 | 1 | 0.33
Gouveia et al. (2002) | 0100 | Botucatu | Botucatu | -23.00 | -48.00 | Terrestrial | TR | ~500 | Isotopic fractionation/ Physico-chemical/ Biological | IF/PC/BI | d13C | Excavations | Sediment | Pessenda & Camargo (1991); Pessenda et al. (1996a,b) | 10 | 23 | 230 | 0.100 | YES | 7 | ------ | ------ | ------ | YES | (1) ca. 6,000 to 3,000 | NO | (1) Drier climate. | (1) Greatest amount of charcoal found within this period; presence of C3 plants. | 0 | 0.1 | 7 | 2.37
Gouveia et al. (2002) | 0101 | Anhembi | Anhembi | -22.75 | -47.97 | Terrestrial | TR | ~530 | Isotopic fractionation/ Physico-chemical/ Biological | IF/PC/BI | d13C | Excavations | Sediment | Pessenda & Camargo (1991); Pessenda et al. (1996a,b) | 10 | 20 | 200 | 0.100 | NO | 0 | 4,290 | 7,580 | ------ | YES | (1) 7,600 to 4,300 | NO | (1) Drier climate. | (1) Great amount of charcoal found within this period; presence of C3 plants. | 0 | 0.1 | 0 | 0.03
Gouveia et al. (2002) | 0102 | Jaguariúna | Jaguariúna | -22.67 | -47.02 | Terrestrial | TR | ~570 | Isotopic fractionation/ Physico-chemical/ Biological | IF/PC/BI | d13C | Excavations | Sediment | Pessenda & Camargo (1991); Pessenda et al. (1996a,b) | 10 | 23 | 230 | 0.100 | YES | 2 | ------ | ------ | ------ | YES | (1) 9,000 to 4,000 | NO | (1) Drier climate. | (1) Greatest amount of charcoal found within this period; presence of C4 plants. | 0 | 0.1 | 2 | 0.70
Gouveia et al. (2002) | 0103 | Pontes e Lacerda | Pontes e Lacerda | -15.27 | -59.22 | Terrestrial | TR | ~260 | Isotopic fractionation/ Physico-chemical/ Biological | IF/PC/BI | d13C | Excavations | Sediment | Pessenda & Camargo (1991); Pessenda et al. (1996a,b) | 10 | 30 | 300 | 0.100 | YES | 2 | ------ | ------ | ------ | YES | (1) since 7,500 | NO | (1) Similar to present. | (1) Presence of C3 plants during the entire Holocene (d13C profile varying from -27.3‰ to -25.2‰). | 0 | 0.1 | 2 | 0.70
Iriarte et al. (2004) | 0104 | Los Ajos | India Muerta | -33.70 | -53.95 | Wetlands | WT | 15 | Biological | BI | ------ | Wildco hand corer | Sediment | Faegri & Iversen (1975) | 5 | 23 | 170 | 0.135 | YES | 1 | ------ | ------ | ------ | YES | (1) 6,620 to 4,020 (7,580-7,440 to 4,570-4,410 cal) | YES | (1) Drier climate. | (1) Paleodata indicate increasing aridity. | 1 | 0.2 | 1 | 0.73
Oliveira et al. (2008b) | 0105 | Campo Alegre | Campo Alegre | -26.25 | -49.25 | Terrestrial | TR | 850-1200 | Isotopic fractionation/ Physico-chemical/ Biological | IF/PC/BI | d13C | Excavations | Sediment | Standard methods: HF (78%) and acetolysis | 10 | 24 | 150 | 0.160 | YES | 1 | ------ | ------ | ------ | YES | (1) ca. 6,600 | NO | (1) Drier climate. | (1) Soil erosion, sedimentologic and micromorphologic evidence of dry conditions and wildfires; local mid Holocene dryness and a seasonal, contrasted climatic regime. | 0 | 0.2 | 1 | 0.40
Turcq et al. (2002) | 0106 | CSN93-3 | Carajas Serra Norte N3 Lake | -6.30 | -50.20 | Lake | LK | 680 | Biological/ Physico-chemical | BI/PC | ------ | Manual collect | Sediment | Bertrand et al. (1990) | ~2 | 33 | 68 | 0.485 | YES | 1 | ------ | ------ | ------ | YES | (1) 7,000 to 5,000 | YES | (1) Drier climate. | (1) C/N ratio peaked at 49 at 7,700 cal BP and decreased regularly to 11 near the top of the core. | 1 | 0.5 | 1 | 0.83
Turcq et al. (2002) | 0107 | RR94-10 | Caracarana Lake | -3.84 | -59.78 | Lake | LK | 104 | Biological/ Physico-chemical | BI/PC | ------ | Vibracorer | Sediment | Bertrand et al. (1990) | ~4 | 61 | 225 | 0.271 | YES | 2 | ------ | ------ | ------ | YES | (1) 9,300 to 5,800 | YES | (1) Drier climate. | (1) More charcoal fragments, higher than present C/N ratio. | 1 | 0.3 | 3 | 1.42
Turcq et al. (2002) | 0108 | AP1 | Água Preta de Baixo Lake | -18.42 | -41.83 | Lake | LK | 470 | Biological/ Physico-chemical | BI/PC | ------ | Vibracorer | Sediment | Bertrand et al. (1990) | ~9 | 36 | 317 | 0.114 | YES | 1 | ------ | ------ | ------ | YES | (1) 8,700 to 6,300 | YES | (1) Drier climate. | (1) Presence of charcoal fragments. | 1 | 0.2 | 1 | 0.73
Turcq et al. (2002) | 0109 | LDH94-8 | Dom Helvecio Lake | -19.68 | -42.59 | Lake | LK | 280 | Biological/ Physico-chemical | BI/PC | ------ | Piston corer | Sediment | Bertrand et al. (1990) | ~11 | 51 | 566 | 0.090 | YES | 1 | ------ | ------ | ------ | YES | (1) since 9,000 | YES | (1) Lower water level. | (1) The lake level has gradually increased since 9,000 cal BP, and the present-day level was only reached at 1,500 cal BP. | 1 | 0.1 | 1 | 0.70
Turcq et al. (2002) | 0110 | LFB2 | Feia Lake | -15.57 | -47.30 | Lake | LK | 855 | Biological/ Physico-chemical | BI/PC | ------ | Vibracorer | Sediment | Bertrand et al. (1990) | ~12 | 56 | 674 | 0.083 | YES | 2 | ------ | ------ | ------ | YES | (1) ca. 5,000 | YES | (1) Drier climate. | (1) Lowest carbon flux values of the core. | 1 | 0.1 | 2 | 1.03
Pessenda et al. (2005) | 0111 | MA-97-1 | Lagoa do Caçó | -2.96 | -43.42 | Lake | LK | 120 | Isotopic fractionation /Biological | IF/BI | d13C | Vibracorer | Sediment | Faegri & Iversen (1989); Clark (1982) | 2 | 173 | 345 | 0.501 | YES | 2 | ------ | ------ | ------ | YES | (1) 7,500; (2) 9,000 to 4,000-3,000 | YES | (1) Similar to present; (2) Drier climate. | (1) Cerrado vegetation similar to present (Byrsonima, Curatella, Mimosaceae); (2) Presence of C4 plants, related to Cerrado expansion. After this period, na increase of C3 plants is related to more arboreal species, revealing more humid conditions, similar to present. | 1 | 0.6 | 2 | 1.20
Scheel-Ybert et al. (2003) | 0112 | BOT | Botucatu | -22.85 | -48.48 | Terrestrial | TR | ~780 | Isotopic fractionation /Biological | IF/BI | d13C | Excavations | Sediment | Pessenda & Camargo (1991) | 10 | 44 | 440 | 0.100 | YES | 5 | ------ | ------ | ------ | YES | (1) 6,500 to 5,500 | NO | (1) Drier climate. | (1) Both cores indicate a drier than present climate, due to the presence of cerradão vegetation and d13C values typical of C4 plants. | 0 | 0.1 | 5 | 1.70
Scheel-Ybert et al. (2003) | 0113 | JAG | Jaguariúna | -22.67 | -47.17 | Terrestrial | TR | ~600 | Isotopic fractionation /Biological | IF/BI | d13C | Excavations | Sediment | Pessenda & Camargo (1991) | 10 | 50 | 500 | 0.100 | YES | 4 | ------ | ------ | ------ | YES | (1) 7,000 to 5,000 | NO | (1) Drier climate. | (1) Both cores presnt an hiatus ca. 6,240, and forest and cerrado vegetation, while forest is the present vegetation. | 0 | 0.1 | 4 | 1.37
Scheel-Ybert et al. (2003) | 0114 | PIN | Anhembi | -22.75 | -47.97 | Terrestrial | TR | ~530 | Isotopic fractionation /Biological | IF/BI | d13C | Excavations | Sediment | Pessenda & Camargo (1991) | 10 | 19 | 190 | 0.100 | NO | ------ | 4,290 | 7,580 | ------ | YES | (1) 7,000 to 5,000 | NO | (1) Drier climate. | (1) Presence of cerradão taxa. | 0 | 0.1 | 0 | 0.03
Pessenda et al. (2004b) | 0115 | Barreirinhas | Barreirinhas | -3.18 to -2.87 | -45.92 to -43.37 | Terrestrial | TR | ~105 | Isotopic fractionation/ Physico-chemical | IF/PC | d13C | Excavations | Sediment | Pessenda et al. (1996b) | ~10 | ~120 | ~350 | 0.343 | NO | ------ | 4,580 | 8,970 | Only one core was dated (LF200). | YES | (1) 9,000 to 4,000-3,000 | YES | (1) Drier climate. | (1) Presence of woody savanna (cerrado), by d13C from -22.5 to -21‰; low moisture availability, represented by pollen analysis and high charcoal amount. | 1 | 0.4 | 0 | 0.47
Pessenda et al. (2009) | 0116 | Curucutu | Curucutu | -23.93 | -46.65 | Terrestrial | TR | ~800 | Isotopic fractionation/ Physico-chemical/ Biological | IF/PC/BI | d13C, C/N | Excavations | Sediment | Pessenda & Camargo (1991); Colinvaux et al. (1996) | 5 or 10 | 20 | 123 | 0.163 | YES | 1 | ------ | ------ | ------ | YES | (1) 16,000 to 5,700-4,300 cal | YES | (1) Drier climate. | (1) Enrichment of 14C, related to the opening of the forest and presence of C4 plants. | 1 | 0.2 | 1 | 0.73
De Oliveira (1992) | 0117 | Lagoa Serra Negra | Lagoa Serra Negra | -18.95 | -46.83 | Lake | LK | ~1200 | Biological | BI | ------ | NA | Sediment | NA | ~12 | 65 | 782 | 0.080 | YES | 1 | ------ | ------ | ------ | YES | (1) 7,000 to 5,000 | NO | (1) Warmer climate. | (1) Pollen spectra found after 5,000 indicates a colder climate, which could be also linked with the altitude of the lake (~1200m) and persisted to the present. | 1 | 0.1 | 0 | 0.37
De Oliveira (1992) | 0118 | Lagoa dos Olhos | Lagoa dos Olhos | -19.38 | -43.90 | Lake | LK | 730 | Biological | BI | ------ | NA | Sediment | NA | ~6 | 32 | 180 | 0.180 | YES | 1 | ------ | ------ | ------ | YES | (1) 7,000 to 5,000 | NO | (1) Dry to wet transition. | (1) From 13,685 to 6,000 the vegetation was characterized by a Caryocar savanna which replaced the Podocarpus-Caryocar mosaic forest. After 6,000 the climate consists of two seasons, similar to present. | 1 | 0.2 | 0 | 0.40
Ferraz-Vicentini & Salgado-Labouriau (1996) | 0119 | CR1 | Cromínia | -17.28 | -49.42 | Terrestrial | TR | 718 | Biological | BI | ------ | Vibrocoring sampler (Martin & Flexor, 1989) | Sediment | Salgado-Labouriau et al. (1977) and Ferraz-Vicentini (1993) | 5 | 56 | 281 | 0.199 | YES | 1 | ------ | ------ | ------ | YES | (1) 6,680 to ca. 3,500 | NO | (1) Similar to present. | (1) Vegetation similar to the present (Mauritia, marsh plant pollen). | 0 | 0.2 | 1 | 0.40
Barreto (2010) | 0120 | PX5 | Paixão Cave | -12.63 | -41.02 | Terrestrial | TR | 520 | Isotopic fractionation | IF | d18O, d13C | NA | Mineral deposition | NA | 0.005 | 492 | 23 | 21.391 | YES | 1 | ------ | ------ | ------ | YES | (1) 8,000 to 4,000 | YES | (1) Wetter climate. | (1) d18O more negative than present (~ -4.5‰). | 1 | 22 | 1 | 8.00
Note on A3: After Behling (2002a) information.
Note on C102: Two twin cores: LLG1 and LLG1a
Note on C104: 2 cores
Note on C106: 2 cores
Note on C116: Cores BOT and BOT II
Note on C117: Cores JAG and JAG II
Note on E39: Estimated
Note on E40: Estimated
Note on E93: 17 cores were extracted along the river
Note on E119: 8 cores
Note on F39: Estimated
Note on F40: Estimated
Note on F119: 8 cores
Note on I39: Estimated
Note on I40: Estimated
Note on O110: See paper for more details on samples treatment.
Note on O111: See paper for more details on samples treatment.
Note on O112: See paper for more details on samples treatment.
Note on O113: See paper for more details on samples treatment.
Note on O114: See paper for more details on samples treatment.
Note on P119: Mean of 9 cores from total organic carbon sampling.
Note on Q15: Like Behling (1995)
Note on Q85: It was sampled up to 10 kg of soil
Note on Q88: Two sample places: 14 + 17
Note on Q92: # samples: 81 to d13C; 43 to other analysis
Note on Q119: Total of 9 cores from total organic carbon sampling.
Note on R4: Profile B
Note on R81: BTV4A = 24 BTV4C = 47
Note on R93: SS34 - 400cm SS35 - ~ 220cm BQD - 5m SSM1 ~ 150cm SSM2 ~ 130cm SSM3 ~ 220cm SS114 ~ 270cm SS117 - 300cm P2 - 600cm P3 ~ 480cm P4 ~220cm P5 ~ 330cm P6 ~ 320cm P7 ~ 570cm P8 - 200cm P9 - 400cm P10 - 500cm
Note on R102: LLG1: 480cm LLG1a: 560m Total: 1040cm
Note on R103: 10 vibrocores (200-400cm deep) and 15 motor-auges holes (200-500cm deep)
Note on R116: BOT - 230 cm BOT II - 210 cm
Note on R117: JAG - 260 cm JAG II - 240 cm
Note on S1: Spatial resolution
Note on S92: 0,1800 to d13C; 0,0956 to other analysis
Note on T1: Mid-Holocene: from 7,000 to 5,000 yr BP
Note on U93: Cores P8, P9, SSM2
Note on U102: LLG1a
Note on U104: Two cores
Note on U116: BOT - 3 datings BOT II - 2 datings
Note on U117: JAG - 3 datings JAG II - 1 dating
Note on Y1: Mid-Holocene: from 7,000 to 5,000 yr BP
Note on AB85: According to Absy et al. 1991 (e.g.)
Note on AG1: Q = (CA+R+D)/3

## Changes information (hidden)
Climatic changes observed
WT | Wetter
DR | Drier
WM | Warmer
CD | Colder
HW | Higher water level
LW | Lower water level
HT | Higher SST
LT | Lower SST
HS | Higher salinity
LS | Lower salinity
OA | Oscillating air temperature
OH | Oscillating humidity
OW | Oscillating water level
OT | Oscillating SST
OS | Oscillating salinity
SA | Similar-to-present air temperature
SH | Similar-to-present humidity
SW | Similar-to-present water level
ST | Similar-to-present SST
SS | Similar-to-present salinity
DW | Dry-to-wet transition
WD | Wet-to-dry transition