## Tabelle1
|  | Abbreviations: h2o: pure water sw: seawater ch4: methane co2: carbon dioxide n2: nitrogen o2: oxygen h2s: hydrogen sulfide gh: gas hydrate mh: methane hydrate ch: co2 hydrate gl: gas and liquid | Abbreviations: eos: equation of state solu: solubility heatcap: heat capacity heatcond: thermal conductivity diffcoeff: diffusion coefficients k: equilibrium constant Henry: Henry constant i: ionic strength pp: partial pressure pv: partial volume | Multiple scripts for the same parameter: function name includes the name of the principal author of the reference
script # | script name | application | input parameters | output parameters | pressure range | temperature range | salinity range | calls | is called by | Changes from V1 to V2 | Changes from V2 to V3 | Changes from V3 to V4 | Changes from V4 to V5 | Changes from V5 to V6 | Changes from V6 to V7
Equation of state | [13 empty] | all files: History moved from main header to program body; syntax adapted to Matlab2012 (use of ~ in function call for parameters that are not needed within the code, separation of input and output parameters with commas) input salinity is now strictly practical salinity
1 | eos_ch4 | Thermodynamic properties of CH4: density, specific heat capacities, specific entropy, specific internal energy, specific enthalpy, fugacity coefficient, Joule-Thomson coefficient, vapor pressure | p [MPa], T [°C] | rho [kg/m^3], cv[J/kg/K], cp [J/kg/K], s [J/kg/K], u [J/kg],h [J/kg],phi, JT[K/MPa],pv [MPa], cs[J/kg/K] | 0.012 - 1000 MPa | -183 - 347 °C |  |  | 4,13,38,71,75 |  | Constants nk corrected | Parameter names in header corrected
|  |  | scalars or vectors | matrices of size: p x T
2 | eos_co2 | Thermodynamic properties of CO2: density, specific heat capacities, specific entropy,specific internal energy, specific enthalpy, fugacity coefficient, Joule-Thomson coefficient, vapor pressure | p [MPa], T [°C] | rho [kg/m^3], cv[kJ/kg/K], cp [kJ/kg/K], s [kJ/kg/K], u [kJ/kg],h [kJ/kg],phi, JT[K/MPa],pv [MPa], cs[KJ/kg/K] | 0 - 800 MPa | 0 - 827 °C |  | 11 | 6,14,39,25,72,76 |  |  | Parameter names in header corrected |  | internal function call changed: phase_co2h2o -> phase_co2sw
|  |  | scalars or vectors | matrices of size: p x T
3 | eos_sw | Thermodynamic properties of seawater: density, specific heat capacities, specific entropy, specific internal energy, specific enthalpy, fugacity coefficient, chemical potential of water, chemical potential of salt, thermal expansion coefficient, isentropic temperature pressure coefficient, compressibilities, haline contraction coefficient, fugacity coefficient (pure water) | p [MPa], T [°C], S | rho [kg/m^3], cp[J/kg/K], s [J/kg/K],u [J/kg], h [J/kg], phi, mu_sw [J/kg], mu_ss [J/kg], alpha [1/K], beta [K/Pa],kappaT[1/Pa], kappaS[1/Pa],beta_hal, phi_w | 0 - 100 MPa | 0 - 80 °C | 0 - 120 |  | 8,17,39,89,90,91 |  | array size of g corrected | Parameter names in header corrected | error in parameter check corrected | name changed from eos_seawater to eos_sw, internal function call changed from density_swUnesco to density_swSun
|  |  | scalars or vectors | matrices of size: p x T x S
52 | eos_h2o | Thermodynamic properties of pure water: density, specific heat capacities, specific entropy, specific internal energy, specific enthalpy, isentropic temperatuer-pressure coefficient, fugacity coefficient, Joules-Thomson coefficient | p [MPa], T [°C] | rho [kg/m^3], cp[J/kg/K],cv[J/kg/K], s [J/kg/K],u [J/kg], h [J/kg], beta [K/Pa], f, JT [K/Pa] | 0 - 167.5 MPa | 0 - 1000 °C (not valid for ice phase) |  |  | 54,62,63,64,65,66,67 |  |  |  |  | function added to toolbox
|  |  | scalars or vectors | matrices of size: p x T
53 | eos_IAPS84 | outdated formulation for the density of pure water, might be used for eos_swDriesner around the critical point of water. | p [MPa], T [°C] | rho [kg/m^3] | 0 - 500 MPa | 0 - 1000 °C (not valid for ice phase) | [7 empty] | function added to toolbox
|  |  | scalars or vectors | matrix of size: p x T
54 | eos_swDriesner | density, specific enthalpy and specific isobaric heat capacity for NaCl solutions, valid for an extended prssure and temperature range | p [MPa], T [°C], S | rho [kg/m^3], h [J/kg],cp[J/kg/K] | 0.1 - 167.5 MPa | 0 - 600 °C | up to saturation and for mole fractions up to 0.2 above saturation | 52,55,59 | 8 |  |  |  |  | function added to toolbox internal function calls changed: eos_H2O -> eos_h2o solu_NaCl -> solu_nacl
|  |  | scalars or vectors, S: scalar | matrix of size p x T
69 | eos_h2s | density and fugacity coefficient of H2S | p [MPa], T [°C] | rho [kg/m^3], phi |  |  |  |  | 90,101, 104
|  |  | scalars or vectors | matrixces of size: p x T | 0.1 - 35 MPa | 0 - 137.7 °C | [7 empty] | function added to toolbox
80 | eos_n2 | density, specific heat capacities, specific entropy, specific internal energy, specific enthalpy, fugacity coefficient | p [MPa], T [°C] | rho [kg/m^3], cp[J/kg/K],cv[J/kg/K], s [J/kg/K],u [J/kg], h [J/kg],f | 0 - 1000 MPa | -73 - 727 °C |  |  | 79,81,89,100, 103 |  |  |  |  | function added to toolbox
|  |  | scalars or vectors | matrix of size: p x T
88 | eos_o2 | density, specific heat capacities, specific entropy, specific internal energy, specific enthalpy, fugacity coefficient, Joules Thomson coefficient | p [MPa], T [°C] | rho [kg/m^3], cp[J/kg/K],cv[J/kg/K], s [J/kg/K],u [J/kg], h [J/kg],f | 0 - 81.8 MPa | -219 - 127 °C |  |  | 87,91,99, 102 |  |  |  |  | function added to toolbox
|  |  | scalars or vectors | matrix of size: p x T
Density
4 | density_ch4 | density of pure CH4 | p [MPa], T [°C] | rho [kg/m^3] | 0.012 - 1000 MPa | -183 - 347 °C |  | 1 | 26,31
|  |  | scalars or vectors | matrix of size: p x T
5 | density_ch4sw | density of CH4- seawater solution, if mch4 is not provided, mch4 is set to saturation concentration | p [MPa], T [°C],S scalars or vectors | rho [kg/m^3] | 0.1 - 200 MPa | 0 - 250 °C | 0 - 350 | 8,18,40 | [5 empty] | input format for mch4 added to header; function call for seasalt updated; calculation for mass of sea water changed
|  |  | optional: mch4 [mol/kg] scalar or p x T x S matrix | matrix of size: p x T x S
6 | density_co2 | density of pure CO2 | p [MPa], T [°C] | rho [kg/m^3] | 0 - 800 MPa | 0 - 827 °C |  | 2 | 27,32
|  |  | scalars or vectors | matrix of size: p x T
7 | density_co2sw | density of CO2- seawater solution, if mco2 is not provided, mco2 is set to saturation concentration | p [MPa], T [°C],S scalars or vectors | rho [kg/m^3] | 0.1 - 100 MPa | 0 - 200 °C | 0 - 350 | 8,21 |  | November 2009: Validity of temperature range: Check number changed to 200°C | Validity of temperature range: Check number changed to 200°C |  |  | input format for mco2 added to header; function call for seasalt updated; calculation for mass of sea water changed
|  |  | optional: mco2 [mol/kg] scalar or p x T x S matrix | matrix of size: p x T x S
8 | density_sw | High-level script that checks the pTS range and choses and calls the appopriate function for calculation seawater density, decicision can be overrun by setting the input parameter "choice" default is eos_sw | p [MPa], T [°C], S choice: 'EOS' or 'UNESCO' | rho [kg/m^3] |  |  |  | 3,9,50,51,54 | 5,7,17,43,44,60,74 |  |  |  | additional script calls for high PTS range | new density function added, function names in internal function calls changed, if necessary chlorinity is no longer an output of this function
|  |  | scalars or vectors | matrices of size: p x T x S
9 | density_swUnesco | UNESCO formulation for density of seawater | p [MPa], T [°C], S | rho [kg/m^3] | 0.1 - 100 MPa | 0 - 40 °C | 0.5 - 50 |  | 3,8 | November 2009: typo corrected in warning message |  |  |  | variable name changed: RSW -> RHO name changed from unesco_sw to density_swUnesco
|  |  | scalars or vectors | matrix of size: p x T x S
50 | density_swSpivey | density of seawater for high PTS values | p [MPa], T [°C], S | rho [kg/m^3] | 0- 200 MPa | 0 - 275 °C | 0 - 216 |  | 8 |  |  |  | script added | name changed from density_swhighpts to density_swSpivey, input changed from m(NaCl) to S
|  |  | scalars or vectors | matrix of size: p x T x S
51 | density_swSun | density of seawater for high PTS values | p [MPa], T [°C], S | rho [kg/m^3] | 0.1- 100 MPa | 0 - 374 °C | 0 - 80 |  | 8 |  |  |  | script added | name changed from density_swhtemp to density_swSun lower limit for p corrected
|  |  | scalars or vectors | matrix of size: p x T x S
70 | density_ch4co2n2 | density for mixtures of CH4, CO2 and N2, mole fractions in liquid and vapor, vapor phase fraction | p [MPa], T [°C], n_CH4[mol], n_CO2[mol], n_N2[mol] | rho[kg/m^3], x,y,v,exitflag | 1-? MPa |  |  | 11 | 98,73 |  |  |  |  | script added
|  |  | scalars | rho: vector with length = number of phases (1 or 2); x,y: 3 component vectors,; V, exitfalg: scalars
97 | density_cacl2brine | density of CaCl2-water solutions | p [MPa], T [°C], m [mol/kg] | rho [kg/m^3] | 0.1- 68.5 MPa | 10 - 199 °C | 0 - 86 | [6 empty] | script added to toolbox
|  |  | scalars or vectors | matrix of size: p x T x m
74 | density_n2sw | density of N2-seawater solution | p [MPa], T [°C],S scalars or vectors | rho [kg/m^3] | 0.1 - 60 MPa | 0 - 127 °C | 0 - 350 | 8,40
|  |  | optional: mn2 [mol/kg] scalar or p x T x S matrix | matrix of size: p x T x S
Phase
10 | phase_ch4sw | dissociation pressure of CH4- hydrate in water, seawater and porewater | T [°C], S | pdisw, pdissw,pdispw [MPa] | 0.012 - 1000 MPa | - 10 - 30 °C | 0 - 70 |  | 12,18,20 | November 2009: correct function call implemented in the example (header) |  |  |  | function name changed: phase_ch4h2o -> phase_ch4sw parameter name in header corrected
|  |  | scalars or vectors | matrices of size: T x S
11 | phase_co2sw | melting- sublimation- and vapor-pressure of CO2, dissociation pressure of CO2- hydrate in seawater | T [°C], S | pm,ps,pv,pgh [MPa] | 0 - 800 MPa | 0 - 827 °C | 0 - 40 |  | 2,12,21,22,23,25,70,76 |  |  | Equation for dissociation pressure above quadrupel point substituted: Now it is P(T), not T(P) (which had to be solved numerically for P) |  | function name changed phase_co2h2o -> phase_co2sw
|  |  | scalars or vectors | matrices of size: T x S
12 | hydrate_phasediagram | plots the phasediagram of the sytems seawater-CH4 and seawater-CO2 | S,t_start,t_end [°C] p_end [m water depth] |  |  |  |  | 10,11 | [5 empty] | internal function calls changed: phase_ch4h2o -> phase_ch4sw phase_co2h2o -> phase_co2sw
scalars
55 | phase_sw | phase boundaries and critical properties of the system water - salt | T [°C], S | P_sat, P_VL, Tcrit, Pcrit, T_VLH, P_VLH, x_vap, PmNaCl, PsNaCl, PbNaCl in [MPa] and [°C] |  | 0 - 1000 °C | 0 - 1000 | 42,57,59 | 54,56 |  |  |  |  | function added to toolbox internal function call changed: solu_NaCl -> solu_nacl VLH_NaClH2O -> vlh_naclh2o
T: vector or scalar, S: scalar
56 | sw_phasediagram | plots the phasediagram of saltwater | S,t_start,t_end [°C] |  |  |  |  | 55 | [5 empty] | function added to toolbox
scalars
57 | vlh_naclh2o | 3 phase vapor liquid halite equilibrium | T[°C] | P_VLH [MPa], mNaCl[mol/kg] |  | 0 - 1000 °C |  |  | 55,59 |  |  |  |  | function added to toolbox internal function call changed: solu_NaCl -> solu_nacl
vector or scalar
Fugacity
13 | fugacity_h2omh | fugacity an d fractional cage occupancies of water in CH4-hydrate | p [MPa], T [°C], | f [MPa], theta_s, theta_l |  | -133 - 57 °C |  | 1 |  |  |  | Parameter name in header corrected |  | new coefficients for empty hydrate lattice vapor pressure fractional cage occupancies as output parameters
|  |  | scalars or vectors | matrix of size: p x T
14 | fugacity_h2och | fugacity an d fractional cage occupancies of water in CO2-hydrate | p [MPa], T [°C], | f [MPa], theta_s, theta_l |  | -133 - 57 °C |  | 2 |  |  |  | Parameter name in header corrected |  | new coefficients for empty hydrate lattice vapor pressure, fractional cage occupancies as output parameters
|  |  | scalars or vectors | matrix of size: p x T
15 | fugacity_ch4gh | fugacity of CH4 in hydrate | T [°C], N | f[MPa] | [5 empty] | indices for loop set in correct order |  |  |  | function completely rewritten
|  |  | scalars or vectors | matrix of size: T x N
16 | fugacity_co2gh | fugacity of CO2 in hydrate | T [°C], N | f[MPa] | [5 empty] | indices for loop set in correct order |  |  |  | function completely rewritten
|  |  | scalars or vectors | matrix of size: T x N
17 | fugacity_sw | fugacity coefficient of water with dissolved salt, CH4 and/or CO2 | p [MPa], T [°C], S mch4,mco2 [mol/kg] | f[MPa] | 0.1 - 400 MPa |  | 0 - 350 | 3,8,42 |  |  | pressure range in header corrected |  |  | internal function call changed: eos_seawater -> eos_sw output changed: fugacity coefficient -> fugacity matrix extension corrected, equation for a_NaCl corrected
|  |  | scalars or vectors | matrix of size: p x T x S x mch4 x mco2
47 | fugacity_ch4sw | fugacity of CH4 dissolved in seawater | p [MPa], T [°C], S , m [g/kg] | f [MPa] | 0.1 - 50 MPa | 0 - 80 °C | 0 - 40 | 19,38 | [5 empty] | name changed from fugacity_ch4h2o -> fugacity_ch4sw function was completely rewritten
|  |  | scalars or vectors, m: scalar or matrix of size pxTxS | matrix of size: p x T x S
48 | fugacity_co2sw | fugacity of CO2 dissolved in seawater | p [MPa], T [°C], S , m [g/kg] | f [MPa] | 0.1 - 50 MPa | 0 - 80 °C | 0 - 40 | 22,39 |  |  | Constants k0 - k3 changed, pressure is now consistently used in MPa |  |  | name changed from fugacity_co2h2o -> fugacity_co2sw function was completely rewritten
|  |  | scalars or vectors, m: scalar or matrix of size pxTxS | matrix of size: p x T x S
82 | fugacity_n2sw | fugacity of N2 dissolved in seawater | p [MPa], T [°C], S , m [g/kg] | f [MPa] | 0.1 - 50 MPa | 0 - 80 °C | 0 - 40 | 85,89 | [5 empty] | function added to toolbox
|  |  | scalars or vectors, m: scalar or matrix of size pxTxS | matrix of size: p x T x S
83 | fugacity_h2ssw | fugacity of H2S dissolved in seawater | p [MPa], T [°C], S , m [g/kg] | f [MPa] | 0.1 - 50 MPa | 0 - 80 °C | 0 - 40 | 86,90 | [5 empty] | function added to toolbox
|  |  | scalars or vectors, m: scalar or matrix of size pxTxS | matrix of size: p x T x S
84 | fugacity_o2sw | fugacity of O2 dissolved in seawater | p [MPa], T [°C], S , m [g/kg] | f [MPa] | 0.1 - 50 MPa | 0 - 80 °C | 0 - 40 | 87,91 | [5 empty] | function added to toolbox
|  |  | scalars or vectors, m: scalar or matrix of size pxTxS | matrix of size: p x T x S
Solubility
18 | solu_ch4 | high-level script for solubility of CH4 in seawater, calls solu_ch4gas or solu_ch4gh depending on pTS | p [MPa], T [°C], S | m [mol/kg] |  |  |  | 10,19,20 | 5 |  |  |  |  | internal function call changed: phase_ch4h2o -> phase_ch4sw
|  |  | scalars or vectors | matrix of size: p x T x S
19 | solu_ch4gas | solubility of CH4 in seawater: 2 phases (gas + sw), mole fraction of water in CH4 gas phase | p [MPa], T [°C], S | m [mol/kg] x_H2O | 0.1 - 200 MPa | 0 - 250 °C | 0 - 350 | 40 | 18,47 |  |  | concentration changed from molarity to molality; Mole fraction for NaCl(needed for subroutine satpress) changed from mole fraction of ionic |  | mole fraction of water in gas phase added as output parameter; function call for seasalt updated, calculation of NaCl mole fraction changed, check for NaN changed
|  |  | scalars or vectors | matrix of size: p x T x S
20 | solu_ch4gh | solubility of CH4 in seawater or porewater: 3 phases (gas + sw + hydrate) | p [MPa], T [°C], S | msw, mpw [mol/kg] | 0.1 - 50 MPa | 0 - 20 °C | 0 - 70 | 10 | 18 |  |  |  |  | variable names changed: ch4ghsw -> mch4sw; ch4ghpw -> mch4pw phase_ch4h2o -> phase_ch4sw
|  |  | scalars or vectors | matrices of size: p x T x S
21 | solu_co2 | high-level script for solubility of CO2 in seawater, calls solu_co2gl or solu_co2gh depending on pTS | p [MPa], T [°C], S | m [mol/kg] |  |  |  | 11,22,23 | 7,29,37 |  |  |  |  | internal function call changed: phase_co2h2o -> phase_co2sw
|  |  | scalars or vectors | matrix of size: p x T x S
22 | solu_co2gl | solubility of CO2 in seawater: 2 Phases (gas/liquid + sw) | p [MPa], T [°C], S | m [mol/kg] | 0.1- 100 MPa | 0 - 162°C | 0 - 263 | 11,40 | 21,48 | Array size of Pv corrected | Unit for temperature corrected in comments |  |  | internal function call changed: phase_co2h2o -> phase_co2sw; function call for seasalt updated; gamma term corrected
|  |  | scalars or vectors | matrix of size: p x T x S
23 | solu_co2gh | solubility of CO2 in seawater or porewater: 3 phases (gas/liquid + hydrate + sw) | p [MPa], T [°C], S | msw, mpw [mol/kg] | 0.1 - 50 MPa | 0 - 12 °C | 0 - 40 | 11 | 21 |  |  |  |  | internal function call changed: phase_co2h2o -> phase_co2sw variable names changed: co2ghsw -> mco2sw; co2ghpw -> mco2pw
|  |  | scalars or vectors | matrixces of size: p x T x S
24 | solu_swco2 | solubility of H2O in liquid CO2 | p [MPa], T [°C], S | m [mol/kg], x [molco2/molsol] | 5 - 20 MPa | 10 - 40 °C | 0 - 40 |  |  |  | Pressure conversion to Pa corrected |  |  | function name changed: solu_h2oco2 -> solu_swco2 | solubility output changed from mol/(kg solution) to mol/(kg CO2)
|  |  | scalars or vectors | matrices of size: p x T x S
25 | solu_co2ch4 | partial pressure of CO2 in CH4-gas | p [MPa], T [°C], S | p_co2 [MPa] | 3.5 - 50 MPa | 0 - 25 °C | 0 - 40 | 2,11 | [5 empty] | internal function call changed: phase_co2h2o -> phase_co2sw
|  |  | scalars or vectors | matrix of size: p x T x S
59 | solu_nacl | solubility of NaCl | p [MPa], T [°C] | mNaCl [mol/kg] | 0-500 MPa | 0-1000 °C |  |  | 54,55,57 |  |  |  |  | function added to toolbox
|  |  | scalars or vectors | matrix of size p x T
61 | solu_CaSO4 | solubility product of anhydrite, gypsum and hemihydrate | p [MPa], T [°C], S | k_anhydrite,k_gypsum, k_hemihydrate [(mol/kg)^2] | 0.1 - 100 MPa | 30 - 300 °C | 0 - 250 | [6 empty] | function added to toolbox
|  |  | scalars or vectors | matrix of size p x T x I
62 | solu_opalFournier | solubility of opal in seawater | p [MPa], T [°C], S | m [mol/kg] | 10 - 120 MPa | 150 - 350 °C | 0 - 80 | 52 | 77 |  |  |  |  | function added to toolbox internal function call changed: eos_H2O -> eos_h2o
|  |  | scalars or vectors | matrix of size: p x T x S
63 | solu_opalWalther | solubility of opal in seawater | p [MPa], T [°C], S | m [mol/kg] | 10 - 120 MPa | 0 - 350 °C | 0 - 80 | 52 | 77 |  |  |  |  | function added to toolbox internal function call changed: eos_H2O -> eos_h2o
|  |  | scalars or vectors | matrix of size: p x T x S
64 | solu_quartzFournier | solubility of quartz in seawater | p [MPa], T [°C], S | m [mol/kg] | 0.1 - 100 MPa | 0 - 350 °C | 0 - 80 | 52 | 78 |  |  |  |  | function added to toolbox internal function call changed: eos_H2O -> eos_h2o
|  |  | scalars or vectors | matrix of size: p x T x S
65 | solu_quartzDamm | solubility of quartz in seawater | p [MPa], T [°C], S | m [mol/kg] | 0.1 - 986 MPa | 45 - 900 °C | 0 - 80 | 52 | 78 |  |  |  |  | function added to toolbox internal function call changed: eos_H2O -> eos_h2o
|  |  | scalars or vectors | matrix of size: p x T x S
77 | solu_opal | high level script that calls either solu_opalWalther or solu_opalFournier for the calculation of solubility of opal in seawater, default is solu_opalWalther | p [MPa], T [°C], S | m [mol/kg] |  |  |  | 62,63 | [5 empty] | function added to toolbox
|  |  | scalars or vectors | matrix of size: p x T x S
78 | solu_quartz | High-level script that checks the pTS range and choses and calls the appopriate function for calculation of solubility of quartz in seawater; decicision can be overrun by setting the input parameter "choice" default is solu_quartzFournier | p [MPa], T [°C], S | m [mol/kg] |  |  |  | 64,65 | [5 empty] | function added to toolbox
|  |  | scalars or vectors | matrix of size: p x T x S
85 | solu_n2sw | solubility of nitrogen in seawater | p [MPa], T [°C], S | m [mol/kg] | 0.1 - 60 MPa | 0 - 317 °C | 0 - 350 | 40,42 | 82 |  |  |  |  | function added to toolbox
|  |  | scalars or vectors | matrix of size: p x T x S
86 | solu_h2ssw | solubility of H2S in seawater | p [MPa], T [°C], S | m [mol/kg] | 0.1 - 20 MPa | 0 - 127 °C | 0 - 350 | 40,42 | 83 |  |  |  |  | function added to toolbox
|  |  | scalars or vectors | matrix of size: p x T x S
87 | solu_o2sw | solubility of O2 in seawater | p [MPa], T [°C], S | m [mol/kg] | 0.1 - 20 MPa | 0 - 127 °C | 0 - 350 | 40,88 | 84 |  |  |  |  | function added to toolbox
|  |  | scalars or vectors | matrix of size: p x T x S
89 | soluhenry_n2sw | solubility of N2 in seawater, calculated from pressure and salinity corrected Henry constant | p [MPa], T [°C], S PartialPressure[MPa] | m [mol/kg], kH [mol/kg/MPa], kHx [1/MPa) | 0.1 - 35 MPa | 0 - 80 °C | 0 - 120 | 3,40,42,80 | 82, 103 |  |  |  |  | function added to toolbox
|  |  | scalars or vectors, PP: scalar or matrix of size PxTxS | matrix of size: p x T x S
90 | soluhenry_h2ssw | solubility of H2S in seawater, calculated from pressure and salinity corrected Henry constant | p [MPa], T [°C], S PartialPressure[MPa] | m [mol/kg], kH [mol/kg/MPa], kHx [1/MPa) | 0.1 - 35 MPa | 0 - 80 °C | 0 - 120 | 3,40,42,69 | 83, 104 |  |  |  |  | function added to toolbox
|  |  | scalars or vectors, PP: scalar or matrix of size PxTxS | matrix of size: p x T x S
91 | soluhenry_o2sw | solubility of O2 in seawater, calculated from pressure and salinity corrected Henry constant | p [MPa], T [°C], S PartialPressure[MPa] | m [mol/kg], kH [mol/kg/MPa], kHx [1/MPa) | 0.1 - 81.1 MPa | 0 - 80 °C | 0 - 120 | 3,40,42,88 | 84, 102 |  |  |  |  | function added to toolbox
|  |  | scalars or vectors, PP: scalar or matrix of size PxTxS | matrix of size: p x T x S
38 | soluhenry_ch4sw | solubility of CH4 in seawater, calculated from pressure and salinity corrected Henry constant | p [MPa], T [°C], S PartialPressure[MPa] | m [mol/kg], kH [mol/kg/MPa], kHx [1/MPa) | 0.1 - 50 MPa | 0 - 360°C | 0 - 40 | 1,40,42 | 47,71 |  |  |  |  | function added to toolbox
|  |  | scalars or vectors, PP: scalar or matrix of size PxTxS | matrix of size: p x T x S
39 | soluHenry_co2sw | solubility of CO2 in seawater, calculated from pressure and salinity corrected Henry constant | p [MPa], T [°C], S PartialPressure[MPa] | m [mol/kg], kH [mol/kg/MPa], kHx [1/MPa) | 0.1 - 35 MPa | 0 - 80°C | 0 - 40 | 2,3,40,42 | 48,72 |  |  |  |  | function added to toolbox
|  |  | scalars or vectors, PP: scalar or matrix of size PxTxS | matrix of size: p x T x S
98 | solu_ch4co2 | solubility of CH4 in liquid CO2 | p [MPa], T [°C] | m [mol/kg] |  |  |  | 70 | [5 empty] | function added to toolbox
|  |  | scalars | scalar
73 | solu_n2co2 | solubility of N2 in liquid CO2 | p [MPa], T [°C] | m [mol/kg] |  |  |  | 70 | [5 empty] | function added to toolbox
Viscosity
26 | visco_ch4 | viscosity of pure CH4 | p [MPa], T [°C] | eta [Pa s] | 0 - 50 MPa | - 178 - 227 °C |  | 4
|  |  | scalars or vectors | matrix of size: p x T
27 | visco_co2 | viscosity of pure CO2 | p [MPa], T [°C] | eta [Pa s] | 0.1 - 300 MPa | - 56 - 827 °C |  | 6 | 35
|  |  | scalars or vectors | matrix of size: p x T
28 | visco_sw | High-level script that checks the pTS range and choses and calls the appopriate function for calculation of solubility of quartz in seawater; decicision can be overrun by setting the input parameter "choice" default is Kukulka's formalism, which is part of this script | p [MPa], T [°C], S ,choice | eta [Pa s] | 0- 100 MPa (Kukulka) | 0 - 30 °C (Kukulka) | 0 - 36.1 (Kukulka) | 49,67,68 | 29,34 |  |  |  | salinity range changed from 36 to 36.1 (needed for diffcoeff_sw), for high PTS values, script visco_swhighpts is called | internal function call updated additional input parameter 'choice' visco_swMao and visco_swPalliser added as choice
|  |  | scalars or vectors | matrix of size: p x T x S
29 | visco_co2sw | viscosity of CO2-seawater, if mco2 is not provided, value is set to saturation concentration | p [MPa], T [°C], S scalars or vectors mco2 [mol/kg] scalar or p x T x S matrix | eta [Pa s] | (1-20 MPa) | (30-60°C) | (0 - 30 ) | 21,28,42 | 34 | units of viscosity set consistently to [Pa s] |  |  |  | Format of mco2 mentioned in header
matrix of size: p x T x S
49 | visco_swSpivey | viscosity of seawater for high PTS values | p [MPa], T [°C], S | eta [Pa s] | 0- 200 MPa | 0 - 275 °C | 0 - 290 | 42 | 28 |  |  |  | script added | name changed from visco_swhighpts to visco_swSpivey, input parameter changed from mNaCl to salinity
|  |  | scalars or vectors | matrix of size: p x T x S
66 | visco_h2o | viscosit of water, not suitable for PT conditions mear the critical point (see comment in file) | p [MPa], T [°C] | eta [Pa s] | 0.1 - 167.5 MPa | 0 - 80 °C |  | 52 | 68 |  |  |  |  | function added to toolbox internal function call changed: eos_H2O -> eos_h2o
|  |  | scalars or vectors | matrix of size: p x T
67 | visco_swMao | viscosity of seawater | p [MPa], T [°C], S | eta [Pa s] | 0.1 - 100 MPa | 0 - 350 °C | 0 - 300 | 42,52 | 28 |  |  |  |  | function added to toolbox internal function call changed: eos_H2O -> eos_h2o
|  |  | scalars or vectors | matrix of size: p x T x S
68 | visco_swPalliser | viscosity of seawater | p [MPa], T [°C], S | eta [Pa s] | 0.1 - ? MPa | 0.1 - 727 °C | 0 - 1000 (?) | 42,66 | 28 |  |  |  |  | function added to toolbox internal function call changed: visco_H2O -> visco_h2o calculation of mole fraction corrected
|  |  | scalars or vectors | matrix of size: p x T x S
79 | visco_n2 | viscosity of N2 | p [MPa], T [°C] | eta [Pa s] | 0.1 - 100 MPa | (-120)- 727 °C |  | 80 | [5 empty] | function added to toolbox
|  |  | scalars or vectors | matrix of size: p x T
Thermal properties
30 | heatcap_ch4gh | heat capacity of CH4-hydrate | T [°C] | cp [J/kg/K] |  | -25 - 11 °C
|  |  | scalar or vector | scalar or vector of size T
31 | heatcond_ch4 | thermal conductivity of pure CH4 | p [MPa], T [°C] | lambda [W/m/K] | 0 - 50 MPa | -5 - 227 °C |  | 4
|  |  | scalars or vectors | matrix of size: p x T
32 | heatcond_co2 | thermal conductivity of pure CO2 | p [MPa], T [°C] | lambda [W/m/K] | 0.1 - 200 MPa | -48 - 727 °C |  | 6
|  |  | scalars or vectors | matrix of size: p x T
33 | hetacond_sw | thermal conductivity of seawater | p [MPa], T [°C], S | lambda [W/m/K] | 0 -1 40 MPa | 0 - 60 °C | 0 - 45
|  |  | scalars or vectors | matrix of size: p x T x S
81 | heatcond_n2 | thermal conductivity of N2 | p [MPa], T [°C] | lambda [W/m/K] | 0.1 -100 MPa | (-120)- 727 °C |  | 80
|  |  | scalars or vectors | matrix of size: p x T
Diffusion
34 | diffcoeff_sw | diffusion coefficients of various solutes in (CO2-rich) seawater default for mco2 is 0 mol/kg | p [MPa], T [°C], S scalars or vectors species (string) mco2 [mol/kg] scalar or matrix of size(p x T x S) | D [m^2/s] | variable (see script for details) | variable (see script for details) | variable (see script for details) | 28,29 | [5 empty] | diffusion coefficients for noble gases and N2 added
matrix of size: p x T x S
35 | diffcoeff_h2oco2 | diffusion coefficient of H2O in liquid CO2 | p [MPa], T [°C] | D [m^2/s] | (13 - 30 MPa) | (10 - 35 °C) |  | 27
|  |  | scalars or vectors | matrix of size: p x T
Acid-Base and mineral equilibria
37 | kco2_sw | equilibrium constants in CO2 rich seawater | p [MPa], T [°C], S scalars or vectors species (string) mco2 [mol/kg] scalar or matrix of size p x T x S | k [mol/kg(^2)] | 0.1 -100 MPa | 0 - 45 °C | 0 - 45 | 21,36 | 92,93
matrix of size: p x T x S
36 | kequilib_sw | equilibrium constants of various species in seawater | p [MPa], T [°C], S scalars or vectors species (string) | k [mol/kg(^2)] | 0.1 -100 MPa | 0 - 45 °C | 0 - 45 |  | 37,92,93 |  |  |  |  | output changed from mol/kg(solution) to mol/kg(H2O), additional species implemented
matrix of size: p x T x S
92 | ph_analyt | calculates pH of seawater and equilibrium concentrations of H+, CO2, HCO3-, CO32-, B(OH)4-, B(OH)3, H2S, HS- based on total concentrations and total alkalinity | p [MPa], T [°C], S TA,DIC,TB,TS,TN,TP,TSi,TSO4,TF [mol/kg] | structure array of pH and species equilibrium concentrations [mol/kg] |  |  |  | 36.37 | [5 empty] | added to toolbox
|  |  | scalars | structure array
93 | ph_model | calculates pH and equilibrium concentrations of acid-base species in seawater, their total concentrations and total alkalinity | p [MPa], T [°C], S species names, species concentrations [mol/kg] | structure array of pH and species equilibrium concentrations [mol/kg] |  |  |  | 36,37,40 | [5 empty] | added to toolbox
|  |  | scalars and strings | structure array
Unit conversions
41 | cl2salin | converts CL- ion concentration to practical salinity | m_Cl [mol/kg] | S | [8 empty] | header completed | information for format of input parameter extended in header, equation corrected
|  |  | scalar, vector or matrix | scalar, vector or matrix of size m_Cl
43 | molal2molar_sw | converts mol/kg to mol/l for seasalt components | p [MPa], T [°C], S m [mol/kg] | c [mol/l] |  |  |  | 8
|  |  | scalars or vectors | matrix of size p x T x S x m
44 | molar2molal_sw | converts mol/l to mol/kg for seasalt components | p [MPa], T [°C], S c[mol/l] | m [mol/kg] |  |  |  | 8
|  |  | scalars or vectors | matrix of size p x T x S x m
71 | mol2pp_ch4 | calculates CH4 partial pressure from solubility | p [MPa], T [°C], S m[MPa*kg/mol] | pch4 [MPa] | 0.1-100 MPa | 0-360 °C | 0-263 | 1,38 | [5 empty] | added to toolbox;
|  |  | scalars or vectors, m: scalar or matrix of size pxTxS | matrix of size p x T x S
72 | mol2pp_co2 | calculates CO2 partial pressure from solubility | p [MPa], T [°C], S m[MPa*kg/mol] | pco2 [MPa] | 0.1-100 MPa | 0-360 °C | 0-263 | 2,39 | [5 empty] | added to toolbox;
|  |  | scalars or vectors, m: scalar or matrix of size pxTxS | matrix of size p x T x S
102 | mol2pp_o2 | calculates O2 partial pressure from solubility | p [MPa], T [°C], S m[MPa*kg/mol] | po2 [MPa] | 0.1-81.8 MPa | 0-80 °C | 0-120 | 88,91 | [5 empty] | added to toolbox;
|  |  | scalars or vectors, m: scalar or matrix of size pxTxS | matrix of size p x T x S
103 | mol2pp_n2 | calculates N2 partial pressure from solubility | p [MPa], T [°C], S m[MPa*kg/mol] | pn2 [MPa] | 0.1-35 MPa | 0-80 °C | 0-120 | 80,89 | [5 empty] | added to toolbox;
|  |  | scalars or vectors, m: scalar or matrix of size pxTxS | matrix of size p x T x S
104 | mol2pp_h2s | calculates H2S partial pressure from solubility | p [MPa], T [°C], S m[MPa*kg/mol] | ph2s [MPa] | 0.1-35 MPa | 0-80 °C | 0-120 | 69,90 | [5 empty] | added to toolbox;
|  |  | scalars or vectors, m: scalar or matrix of size pxTxS | matrix of size p x T x S
95 | molkgh2o2molkgsol | converts mol/kg(H2O) to mol/kg(solution) | k [mol/kg(H2O)], S | k [mol/kg(solution)] | [9 empty] | function added to toolbox
|  |  | scalars , vectors or matrices of same size | same size as input parameters
96 | molkgsol2molkgh2o | converts mol/kg(solution) to mol/kg(H2O) | k [mol/kg(solution)], S | k [mol/kg(H2O)] | [9 empty] | function added to toolbox
|  |  | scalars , vectors or matrices of same size | same size as input parameters
75 | pp2pv_ch4 | converts CH4 partial pressure to partial volume | p [MPa], T [°C], pch4 [MPa] | pvch4 [ppmV] | 0.012-1000 MPa | -183-347 °C |  | 1 | [5 empty] | added to toolbox
|  |  | scalars or vectors, m: scalar or matrix of size pxTxS | matrix of size p x T x S
76 | pp2pv_co2 | converts CO2 partial pressure to partial volume | p [MPa], T [°C], pco2[MPa] | pvco2 [ppmV] | 0.1-800 MPa | -57-827 °C |  | 2,11 | [5 empty] | added to toolbox
|  |  | scalars or vectors, m: scalar or matrix of size pxTxS | matrix of size p x T x S
99 | pp2pv_o2 | converts O2 partial pressure to partial volume | p [MPa], T [°C], po2[MPa] | pvo2 [ppmV] | 0-81.8 MPa | -219-127 °C |  | 88 | [5 empty] | added to toolbox
|  |  | scalars or vectors, m: scalar or matrix of size pxTxS | matrix of size p x T x S
100 | pp2pv_n2 | converts N2 partial pressure to partial volume | p [MPa], T [°C], pn2[MPa] | pvn2 [ppmV] | 0-1000 MPa | -73-727 °C |  | 80 | [5 empty] | added to toolbox
|  |  | scalars or vectors, m: scalar or matrix of size pxTxS | matrix of size p x T x S
101 | pp2pv_h2s | converts H2S partial pressure to partial volume | p [MPa], T [°C], ph2s[MPa] | pvh2s[ppmV] | 0.1-35 MPa | 0-137.5 °C |  | 69 | [5 empty] | added to toolbox
|  |  | scalars or vectors, m: scalar or matrix of size pxTxS | matrix of size p x T x S
Auxiliary functions
40 | seasalt | composition of seawater: molality of 13 components Na, Mg, Ca, K, Sr, Li, Cl, Br, F, SO4, TBOH4, DIC, OH | S | m [mol/kg] |  |  |  |  | 5,19,22,38,39,42,74,85,86,87,89,90,91,93 |  |  |  |  | information for size of input parameters added to header, m_Rb removed, parameter for calculation of composition replaced by Millero2008, input parameter changend from (density + chlorinity) to salinity, output is now true molality
|  |  | scalars or vectors | 13 scalars, vectors or matrices of the same size as S
60 | seasalt_molarity | composition of seawater: molarity of 13 components Na, Mg, Ca, K, Sr, Li, Cl, Br, F, SO4, TBOH4, DIC, OH | p [MPa], T [°C] | c [mol/l] |  |  |  | 8 | [5 empty] | added to toolbox
|  |  | scalars or vectors | 13 scalars, vectors or matrices of the same size as S
42 | i_sw | ionic strength of seawater | p [MPa], T [°C], S | I [mol/kg] |  |  |  | 40 | 17,29,38,39,49,50,54,55, 67,68,86,87,89,90,91 |  |  |  |  | input changed from (density + chlorinity) to salinity, function call for seasalt changed, additional ions integrated | typo corrected: 0.5*mDIC replaced by 0.05*mDIC
|  |  | scalars or vectors | matrix of size p x T x S
45 | permeab | sediment permeability | porosity , mean particel diameter [m] (optional), scalars or vector of same size method (string, optional) | k [m^2] | [9 empty] | information for format of input parameter extended in header; Hsu-Cheng equation corrected
scalar or vector of same size as p and d
46 | tortuos | tortuosity correction for diffusion coefficients in sediments | porosity scalar or vector method (string, optional) fitting parameter for modified Weissberg, Archie or Buerger-Friecke method (scalar) | tort^2
scalar or vector of size of porosity